## Est W.S
SCHEDULE "B"
Name of Work: |  | CONSTRUCTION OF DEPUTY COMMISSIONER COMPLEX DISTRICT SUJAWAL
S. No. | Description | [9 empty] | QTY | Rate | Unit | AMOUNT
Part-A Schedule Items (W/S & S/F)
1 | P/F Orisa type white or colour glazed earthen ware w.c pan with cost of low level plastic flush tank of 3 gallons capacity of approved quality i/c making requisite nunber of holes in wall, plainth & floor and making good in cement concrete 1:2:4 W.C pan orisa type 23" with plastic tank of low down 3 gllons C.I trap & C.I thumble (Superior Quality) with 4" dia C.I Trap (S.I.No.03 (a)(ii) P-2)
[7 empty] | 1 | x | 48 | = | 48 | 5728.2 | Each | 274953.6
2 | P/F 22" x 16" lavatory basin in white glazed earthen ware complete with & i/c the cost of W.I or C.I cantilever brackets 6 inches built into walls,painted white in 2 coats after a primary coat of red lead paint, of 1/2" dia chrome plated pillar taps 1-1/2" rubber plug & chrome brass waste of approved pattern 1-1/4" dia malloable iron or c.p baprass traps, malloable iron or brass unions and making requisite number of holes in walls plinth and floor for pipe connection & making good in cement concrete 1:2:4 (Standard Pattern). (S.I.No.12 P-4)
[7 empty] | 1 | x | 48 |  | 48 | 4694.8 | Each | 225350.4
3 | Add extra for labour for providing & Fixing of earthen ware pedstal white or coloured glazed (Foeign or Equivalent) (S.I.No.9 P-03)
[7 empty] | 1 | x | 48 | = | 48 | 938.47 | Each | 45046.56
4 | P/F 6" x2" or 6" x 3" C.I floor trap of the approved selt cleaning design with a C.I scrrewed down gratting with or without a vent arm complete with & i/c making requisite number of holes in walls, plinth & floor for pipe connections & making good cement concrete 1:2:4 (S.I.No.20 P-6)
[7 empty] | 1 | x | 156 | = | 156 | 2042.43 | Each | 318619.08
5 | P/F in position nyloon connections complete with 1/2" dia, brass stop cock with pair of brass nuts and lining joints to nyloon connection (S.I.No.23 P-5)
[7 empty] | 1 | x | 96 | = | 96 | 447.15 | Each | 42926.4
6 | P/L 4" dia uPVC pipes of Class 'D' fixing in trench i/c cutting fitting and jointing with solvent cement i/c tsting with water to a head of 122 meter or 400 ft (S.I.No. 6 P.B.H P-24)
| 4"dia |  |  |  | 1 | x | 200 | x | 12 | = | 2400
[5 empty] | 1 | x | 80 | x | 12 | = | 960
[11 empty] | 3360 | 226 | P-Rft | 759360
7 | P/F 4" dial C.I plain bend cutting fitting and extra painting to the match the colour of the building (S.I.No.10 P-10)
[7 empty] | 1 | x | 500 | = | 500 | 566.7 | Each | 283350
8 | Providing G.I pipes and clamps etc i/c fixing cutting and fitting complete with & i/c the cost of breaking through walls and and roof making good etc painting two coats after cleaning the pipe etc with white zink paint with pigment to match the color of the building and testing with water to pressure head of 200 ft and handling (S.I.No.1/P-11)
(i) | 1/2" dia | [5 empty] | 1 | x | 2400 | = | 2400 | 73.21 | P-Rft | 175704
(ii) | 3/4" dia | [5 empty] | 1 | x | 22 | = | 22 | 95.79 | P-Rft | 2107.38
(iii) | 1" dia | [5 empty] | 1 | x | 800 | = | 800 | 128.85 | P-Rft | 103080
9 | P/F handle valves (chinal) (S.I.No. 5 P-17)
(i) | 3/4" dia | [5 empty] | 1 | x | 100 | = | 100 | 271.92 | Each | 27192
10 | S/F: Bath Room accessories set (07 pieces) i/c towel rid, bursh soap tray, shelf of approved design i/c cost of screws, nuts etc, complete (master brand) (S.I.No. 25p-16)
[7 empty] | 1 | x | 48 | = | 48 | 10322.4 | Each | 495475.2
11 | S/F long bib cock of superior quality with C.P head 1/2" dia (S.I.No. 15 (a) P-15)
[7 empty] | 1 | x | 68 | = | 68 | 145.42 | Each | 9888.56
12 | S/F concealed tee stop cock superior quality with C.P head 1/2" dia (S.I.No. 22 P-18)
[7 empty] | 1 | x | 200 | = | 200 | 843.92 | Each | 168784
13 | S/F piston pump set 1 H.P single phase 220 Volts with (1"x1") suction & delivery (local make) (Schedule of Electrical) (S.I.No.7 P-37)
[7 empty] | 1 | x | 4 | = | 4 | 3575 | Each | 14300
14 | S/F fiber glass tank of approved quality and design and wall thickness as specified i/c cost of nuts bolts and fixing in platform of cement concrete 1:3:6 and making connection for inlet and out let and over pipes etc complete 600 gallons wall thickness 4.50 mm (S.I.No.3 (a) P-18)
[7 empty] | 1 | x | 4 | = | 4 | 37505 | Each | 150020
15 | Providing & fixing steel sinks stainless local make complete with cast iron or wraught iron brackets 6 inches built in wall, 1-1/2'' c.p bubber plug chrome plated brass chain, 1-1/2'' c.p brass waste, with 1-1/2'' P.V.C waste pipe & making requisite number of holes in wall & plinth & floor for pipe connection & making good in cement concrete 1:2:4 (S.No.19-C)
[11 empty] | 28 | 5712 | Each | 79972
16 | Supplying and fixing sink mixture cock of each superior quality with c.p head etc complete.
[11 empty] | 28 | 2745.6 | Each | 76876.8
17 | Supplying and fixing wash basen mixture of each superior quality c.p head 1/2'' dia. (S.No. 14-B)
[11 empty] | 48 | 3179 | Each | 152592
18 | Providing and fixing Eurepean type white glazzed earthen ware wash down w.c pan complete with & I/c cost of white/blach plastic seat (best qty) & lid with c.p brass hinges best quality and buffers 3 gallons plastic flushing cistern with internal fitting with fitting and clamp 3/4'' dia and cutting and making requisite number of holes in wall, plinth & follr for pipe connection and making good in cement concrete 1:2:4.
[11 empty] | 20 | 5339.4 | Each | 53394
19 | Supplying and fixing C.P Muslim shower with double bib cock & ring pipe etc complete.
[11 empty] | 20 | 3432 | Each | 68640
20 | S/Fixing cancealed tee-stop cock of superior quality with c.p head dia 1/2''.
[11 empty] | 80 | 889.46 | Each | 71156.8
[12 empty] | Total A |  | 3598788.78
Part-B Ext. Drainage
1 | Excavation for pipe line in trenches , and pits in soft soils i/c trimming and dressing sides to true alignment and shap levelling of beds of trenche to correct level and grade, cutting joint holes and disposal of surplus earth within a one chain as directed by Engineer Incharge Providing fence guards lights flags and temporary crossings for non-vehicular traffic where ever required lift upto 5 ft (1.52m) and lead upto one chain (30.5m) (S.I.No. 1 P.B.H P-60)
|  |  | 1 | x | 600 | x | 2.5 | x | 2.5 | = | 3750 | 3600 | %0Cft | 13500
2 | P/L uPVC pressure pipes of class D (equivalent make) fixing in trench i/c cutting fitting and jointing with Z joint with one rubber ring i/c testing with water to a head 122meter or 400ft.(s,no 3p-23) w/s and s/f ,sh,part vi 2012.
(i) | 3"dia | [5 empty] | 1 | x | 800 |  | 800 | 137 | prft | 109600
(II) | 6" dia | [5 empty] | 1 | x | 700 | = | 700 | 189 | P-Rft | 132300
(iii) | 14" | [5 empty] | 1 | x | 700 | = | 700 | 2323 | P-Rft | 1626100
3 | Refiling the excavated stuff in trenches 6" thick layer i/c watering ramming to full compaction etc complete (S.I.No. 24 P.B.H P-77)
| Qty Same as item No. 01 |  |  |  | 3750 | x | 2 | / | 3 | = | 2500 | 2760 | %0Cft | 6900
4 | Constructing manhole or inspection chamber for the required diameter of circular sewer and 3'-6' (1067 mm) depth with walls of B.B in cement sand mortar 1:3 cement plastered 1:3 1/2" thick inside of walls and 1" (25mm) thick over benching and channel i/c fixing C.I manhole cover with frames of clear opening (1-1/" x1-1/2,357x3.57) embeded of 1.75 cwt (88.9kg embedded in plain CC 1:2:4 and fixing 1" 25mm dia MS steps 6" (15mm) vude proecting 4" (102mm) from the face of wailed and 12" (303mm) C/C duly painted etc complete as per specification & drawing No.D.B public health (S.Z) (PH-S.I.No.1 P-46)
| Without Frames Manhole cover | [5 empty] | 1 | x | 90 | = | 90 | 7191.5 | Each | 647235
[12 empty] | Total B |  | 2535635
[12 empty] | Total A+B |  | 6134423.78