## Est Main
SCHEDULE "B"
Name of Work: |  | CONSTRUCTION OF DEPUTY COMMISSIONER COMPLEX DISTRICT SUJAWAL(GROUND FLOOR)
S. No. | Description |  |  | QTY | Rate | Unit | AMOUNT
1 | Excavation in foundation of building bridge & other structure i/c dagbelling dressing refilling around the structure with excavated earth watering & ramming lead upto 5' fts. In ordinary soil. (S.I. No.: 18/b/p-4 Vol-3,Part-3 Schdl Rates of (General) Edition 2012) |  |  | 108612.5 | 3176.25 | %0cft | 344980.4531 | = | 0
2 | Cement Concrete brick or stone ballast 1-1/2" to 2" gauage Ratio 1:4:8 (S.I. No: 4 (b)/P-15 Vol-3,Part-3 Schdl Rates of (General) Edition 2012) |  |  | 28847.5 | 9416.28 | %Cft | 2716361.373
3 | Cement cocrate plain inculding placing compacting finishing and curring omplete inculding screning and washing at stone aggregate with out shuttering ratio 1:2: 4(s,No,5 p-16(f) Gen:sh, port iii 2012. |  |  | 13236 | 14429.25 | %Cft | 1909855.53
4 | Cement cocrate plain inculding placing compacting finishing and curring omplete inculding screning and washing at stone aggregate with out shuttering ratio 1:3:6.(s,No,5 p-16(h) Gen:sh, port iii 2012. |  |  | 6422 | 12595 | %Cft | 808850.9
5 | Erection and removal of centering for R.C.C or plain cement concrete works of portal wood 2nd class (S.No. 19 (b) p-18 Gen, sh part iii 2012. |  |  | 11792 | 3588.95 | %sft | 423208.984
6 | RCC work I/c all labor and material except the cost of steel reinforcement and its labor for bending and binding which will be paid separately this rate also include all kinds of forms moulds lifting shuttering curing rendering and finishing the exposed surface (i/c screening and washing of shingle R.C work in roof slab, beams columns rafts, lintels and other structural members laid in situ or precast laid in position complete in all respects ratio 1:2:4 ) 90 lbs. cement 2cft Sand 4 cft shingle 1/8" to 1/4" gauge. (S.I.No.6 (a) (i) P-16 P-27 Vol-3,Part-3 Schdl Rates of (General) Edition 2012) |  |  | 50978.6875 | 337 | pcft | 17179817.6875
7 | Fabrication of mild steel reinforcement for cement concrete I/c cutting bending laying in position making joints and fastenings I/c cost of binding wire (also includes removal of rust from bars) using Tor bars (S.I. No: 8 (a) (b)/P-16 /17 P-27 Vol-3,Part-3 Schdl Rates of (General) Edition 2012) |  |  | 2548.95 | 5001.7 | pcwt | 12749083.215
8 | Filling watering and ramming earth in floors with surplus earth from foundation lead upto one chain and lift up to 5 feet (S.I.No 21 P-4, Vol-3,Part-3 Schdl Rates of (General) Edition 2012) |  |  | 72409 | 1512.5 | %0cft | 109518.6125
9 | Filling watering and ramming earth in floors with New earth from excavated from out side lead upto one chain and lift up to 5 feet (S.I.No 22 P-4, Vol-3,Part-3 Schdl Rates of (General) Edition 2012) |  | = | 118369.71 | 3630 | %0Cft | 429682.0473
10 | Add Extra Lead 06 Miles |  |  | 118370 | 771.95 | %cft | 913757.215
11 | P/L 1:3:6 cement concrete solid block masonry wall above 6'' In thickness set in 1:6 cement mortar in Groung floor super structure i/c racking out joints and curing etce complete ( S.I.No. 24/P-19 Vol-3,Part-3 Schdl Rates of (General) Edition 2012) |  |  | 10700.13 | 15771.01 | %cft | 1687518.5723
12 | P/F G.I frames /Chowkets of size 7"x2" or 4-1/2"x3" foor door using 20 gauge G.I sheet i/c welded hinges & fixing at site with necessary hold asts filling with cement sand slurry of ratio 1:6(S.Ino.29/P-93) |  |  | 512 | 228.9 | prft | 117196.8
13 | First class deodar wood with wrought joinery in doors & wind: etc fixed in position i/c chowkhats hold fasts hinges iron tower bolts, chocks cleats handle and cords with hocks etc. (b) 1. 3/4" thick (S.I.No.7(b)/P-57) |  | = | 135.4452 | 902.93 | psft | 122297.5344
14 | Cement plaster 1:6 upto 12' height 1/2" thick (S.I. No. 13/b/p-52 Vol-3,Part-3 Schdl Rates of (General) Edition 2012). |  | = | 59812 | 2206.6 | %sft | 1319811.592
15 | Cement plaster 1:4 upto 12' height 3/8" thick (S.I. No. 11/a/p-52Vol-3,Part-3 Schdl Rates of (General) Edition 2012). |  | = | 59812 | 2197.52 | %sft | 1314380.6624
16 | Laying with marble flooring fine dressed on the surface without winding set' in lime mortar 1:2 including rubbing and polishing of the joints. 3/4" thick flooring (S.I.No.28.(a) P.No.43, Vol-3,Part-3 Schdl Rates of (General) Edition 2012). |  |  | 14080.625 | 567.48 | psft | 7990473.075
17 | P/F 3/8" thick marble tiles of approved quailty and color shade size 8"x4/6"x4" in dado skriting and facing removal /tucking of existing plaster surafce 1/2" thick base of cement mortor 1:3 (S.I.No. 68(i) P-49 Vol-3,Part-3 Schdl Rates of (General) Edition 2012). |  | = | 1804 | 186.04 | psft | 335616.16
18 | Laying floor of approved with glazed tile 1/4" thick in white cement 1:2 over 3/4" thick cement mortor 1:2 complete (S.I.No24 /P-43, Vol-3,Part-3 Schdl Rates of (General) Edition 2012). |  | = | 1017 | 27678.86 | %sft | 281494.0062
19 | Wite glazed tile 1/4" thick dado jointed wite cement and laid over 1:2 cement sand mortar 3/4" thick I/c finishing.(S.I.No.37 P-45, Vol-3,Part-3 Schdl Rates of (General) Edition 2012). |  | = | 5775 | 28253.61 | %sft | 1631645.9775
20 | Prepairing the surface and painting with matt finish I/c rubbing the surface with bathy (silicon carbide rubbing brick) filling the voids with zink/ chalk/ plaster of paris mixture, applying first coat premix, making the surface smooth and then painting 3 coats with matt finish of approved make etc: complete (new surface)(S.I.No.36 (b) P-55, Vol-3,Part-3 Schdl Rates of (General) Edition 2012). |  | = | 52356 | 3444.38 | %sft | 1803339.5928
21 | Painting new surface (c ) Preparing surface and painting of door and windows any type (i/c edge) (iii) 3 coas (S.I. No. 5(c-ii) p-69 Vol-3,Part-3 Schdl Rates of (General) Edition 2012). |  | = | 160 | 2116.41 | %sft | 3386.256
22 | First class deodar wood wrought joinery Work in gauge door and windows with 22 S.W.G Galv wire gauze 144 mash per Per Sq inch icon fitting complete Sav: (b) galv: wire gauge fixed to chokats With ¾” stips and screws (S.I No. 14/d P# 59). |  | = | 2081 | 190.72 | psft | 396888.32
23 | Painting new surface and painting sashes fan light glazed or guzed doors andy type (i/c edges) ( S.I.No.5(b) P-69) |  | = | 2081 | 1270.83 | %sft | 26445.9723
24 | Prepairing the surface and applying rock wall/ shield coating to provide durable crust to wall, thickness b/w 2mm to 32mm (1/8'') with acrylic coplymer emulsion, selected marble chips, water resistance and fire and termite resistance. (S.I.No.43 P-56, Vol-3,Part-3 Schdl Rates of (General) Edition 2012). |  |  | 11095 | 4504.5 | %sft | 499774.275
25 | Providing & fixing false ceiling of thermopile in panels of required design and size including frame work of Aluminum T-section hanged with nail wire to ceiling etc: completed.(S.I.No.43 P-39, Vol-3,Part-3 Schdl Rates of (General) Edition 2012). |  | = | 6879 | 91.5 | psft | 629428.5
26 | Supplying and fixing window printed blinds (horizontal/vertical) with plain design and of approved colour I/c fixing in windows with necessary accessories.(S.I.No.71 P-67, Vol-3,Part-3 Schdl Rates of (General) Edition 2012). |  |  | 1737 | 91.11 | psft | 158258.07
27 | S/F Aluminium channels framing for hinges door or Alcop made with 5mm thick tinted glass glazing (Belgium ) and Alpha (japan0 locks i/c handles ,stopers etc (s,83(b)p-108)Gen: sh,part iii,2012. |  | = | 1498 | 1507.66 | psft | 2258474.68
28 | S/F Almunium channels framming for windows or Alcop made with 5mm thick tinted glass (Belgium & Alpha 9 Japan) lock I/c handles stopers etc (S.No 84/P-108) Gen; sh part iii 2012. |  |  | 1737 | 1647.69 | psft | 2862037.53
29 | Providing and fixing iron steel grill using solid square bars of size 1/2" x 1/2" placed at 4" I/c and frame of flat iron patti of 3/4" x 3/4" I/c cirlce shape at 1-0 apart equivalent fitted with screws are pins I/c painting 3 coats with 1st coat of red oxide paint etc. (S.No. 30/P-94) |  |  | 1769.7525 | 194.16 | psft | 343615.1454
30 | Providing and laying HALA or pattern tiles glazed 6" x 6" x 1/4" on floor or wall facing in required color and pattern of STILE specification jointed in white cement and pigment over a base of 1:2 grey cement mortar 3/4" thick including washing and filling of joints with slurry of white cement and pigment in desired shape with finishing, cleaning and cost of was polish etc. complete including cutting tiles to proper profile. (S.No. 61/P-48) |  |  | 720 | 47651.56 | %sft | 343091.232
[5 empty] | TOTAL |  | 61710289.9708

## First floor (2)
SCHEDULE "B"
Name of work CONSTRUCTION OF DEPUTY COMMISSIONER COMPLEX DISTRICT SUJAWAL(firstFLOOR)
S. No. | Description |  | QTY | Rate | Unit | AMOUNT
1 | RCC work I/c all labor and material except the cost of steel reinforcement and its labor for bending and binding which will be paid separately this rate also include all kinds of forms moulds lifting shuttering curing rendering and finishing the exposed surface (i/c screening and washing of shingle R.C work in roof slab, beams columns rafts, lintels and other structural members laid in situ or precast laid in position complete in all respects ratio 1:2:4 ) 90 lbs. cement 2cft Sand 4 cft shingle 1/8" to 1/4" gauge. (S.I.No.6 (a) (i) P-16 P-27 Vol-3,Part-3 Schdl Rates of (General) Edition 2012) |  | 24621.9375 | 349.1 | P-Cft | 8595518.3813
2 | Fabrication of mild steel reinforcement for cement concrete I/c cutting bending laying in position making joints and fastenings I/c cost of binding wire (also includes removal of rust from bars) using Tor bars (S.I. No: 8 (b), P-17, Vol-3,Part-3 Schdl Rates of (General) Edition 2012). |  | 1231.1 | 5152.95 | P-Cwt | 6343796.745
3 | P/L 1:3:6 cement concrete solid block masonry wall above 6'' In thickness set in 1:6 cement mortar in Groung floor super structure i/c racking out joints and curing etce complete ( S.I.No. 24/P-19 Vol-3,Part-3 Schdl Rates of (General) Edition 2012) |  | 10700.13 | 16099.98 | %Cft | 1722718.79
4 | P/F G.I frames /Chowkets of size 7"x2" or 4-1/2"x3" foor door using 20 gauge G.I sheet i/c welded hinges & fixing at site with necessary hold asts filling with cement sand slurry of ratio 1:6(S.Ino.29/P-93) |  | 50 | 228.9 | prft | 11445
5 | First class deodar wood with wrought joinery in doors & wind: etc fixed in position i/c chowkhats hold fasts hinges iron tower bolts, chocks cleats handle and cords with hocks etc. (b) 1. 3/4" thick (S.I.No.7(b)/P-57) | = | 63.8352 | 902.93 | psft | 2622916.7521
6 | Cement plaster 1:6 upto 12' height 1/2" thick (S.I. No. 13/b/p-52 Vol-3,Part-3 Schdl Rates of (General) Edition 2012). | = | 54103 | 2206.6 | %sft | 1193836.798
7 | Cement plaster 1:4 upto 12' height 3/8" thick (S.I. No. 11/a/p-52Vol-3,Part-3 Schdl Rates of (General) Edition 2012). | = | 54103 | 2197.52 | %sft | 1188924.2456
8 | Laying with marble flooring fine dressed on the surface without winding set' in lime mortar 1:2 including rubbing and polishing of the joints. 3/4" thick flooring (S.I.No.28.(a) P.No.43, Vol-3,Part-3 Schdl Rates of (General) Edition 2012). |  | 13447.375 | 567.48 | psft | 7631116.365
9 | P/F 3/8" thick marble tiles of approved quailty and color shade size 8"x4/6"x4" in dado skriting and facing removal /tucking of existing plaster surafce 1/2" thick base of cement mortor 1:3 (S.I.No. 68(i) P-49 Vol-3,Part-3 Schdl Rates of (General) Edition 2012). | = | 1651 | 186.04 | psft | 307152.04
10 | Laying floor of approved with glazed tile 1/4" thick in white cement 1:2 over 3/4" thick cement mortor 1:2 complete (S.I.No24 /P-43, Vol-3,Part-3 Schdl Rates of (General) Edition 2012). | = | 1017 | 27678.86 | %sft | 281494.0062
11 | Wite glazed tile 1/4" thick dado jointed wite cement and laid over 1:2 cement sand mortar 3/4" thick I/c finishing.(S.I.No.37 P-45, Vol-3,Part-3 Schdl Rates of (General) Edition 2012). | = | 5775 | 28253.61 | %sft | 1631645.9775
12 | Prepairing the surface and painting with matt finish I/c rubbing the surface with bathy (silicon carbide rubbing brick) filling the voids with zink/ chalk/ plaster of paris mixture, applying first coat premix, making the surface smooth and then painting 3 coats with matt finish of approved make etc: complete (new surface)(S.I.No.36 (b) P-55, Vol-3,Part-3 Schdl Rates of (General) Edition 2012). | = | 43162 | 3444.38 | %sft | 1486663.2956
13 | Painting new surface (c ) Preparing surface and painting of door and windows any type (i/c edge) (iii) 3 coas (S.I. No. 5(c-ii) p-69 Vol-3,Part-3 Schdl Rates of (General) Edition 2012). | = | 400 | 2116.41 | %sft | 8465.64
14 | First class deodar wood wrought joinery Work in gauge door and windows with 22 S.W.G Galv wire gauze 144 mash per Per Sq inch icon fitting complete Sav: (b) galv: wire gauge fixed to chokats With ¾” stips and screws (S.I No. 14/d P# 59). | = | 2081 | 190.72 | psft | 396888.32
15 | Painting new surface and painting sashes fan light glazed or guzed doors andy type (i/c edges) ( S.I.No.5(b) P-69) | = | 2081 | 1270.83 | %sft | 26445.9723
16 | Prepairing the surface and applying rock wall/ shield coating to provide durable crust to wall, thickness b/w 2mm to 32mm (1/8'') with acrylic coplymer emulsion, selected marble chips, water resistance and fire and termite resistance. (S.I.No.43 P-56, Vol-3,Part-3 Schdl Rates of (General) Edition 2012). |  | 7150 | 4504.5 | %sft | 322071.75
17 | Providing & fixing false ceiling of thermopile in panels of required design and size including frame work of Aluminum T-section hanged with nail wire to ceiling etc: completed.(S.I.No.43 P-39, Vol-3,Part-3 Schdl Rates of (General) Edition 2012). | = | 1183 | 91.5 | psft | 108244.5
18 | Supplying and fixing window printed blinds (horizontal/vertical) with plain design and of approved colour I/c fixing in windows with necessary accessories.(S.I.No.71 P-67, Vol-3,Part-3 Schdl Rates of (General) Edition 2012). |  | 700 | 91.11 | psft | 63777
19 | S/F Aluminium channels framing for hinges door or Alcop made with 5mm thick tinted glass glazing (Belgium ) and Alpha (japan0 locks i/c handles ,stopers etc (s,83(b)p-108)Gen: sh,part iii,2012. | = | 1008 | 1507.66 | psft | 1519721.28
20 | S/F Aluminiun channels framming for windows or Alcop made with 5 mmthick tinted glass (Balgium and Aalpha 9japan) lock i/c handles stopers etc (s,no84 p-108)Gen:,sh, part iii 2012. |  | 1737 | 1647.69 | psft | 2862037.53
21 | Providing and fixing iron steel grill using solid square bars of size 1/2" x 1/2" placed at 4" I/c and frame of flat iron patti of 3/4" x 3/4" I/c cirlce shape at 1-0 apart equivalent fitted with screws are pins I/c painting 3 coats with 1st coat of red oxide paint etc. (S.No. 30/P-94) |  | 1603.5025 | 194.16 | psft | 311336.0454
22 | Providing and laying HALA or pattern tiles glazed 6" x 6" x 1/4" on floor or wall facing in required color and pattern of STILE specification jointed in white cement and pigment over a base of 1:2 grey cement mortar 3/4" thick including washing and filling of joints with slurry of white cement and pigment in desired shape with finishing, cleaning and cost of was polish etc. complete including cutting tiles to proper profile. (S.No. 61/P-48) |  | 720 | 47651.56 | %sft | 343091.232
23P/L1" thick topping cement concrate (1:2:4) i/c surface finishing and dividing into pannrlls (2" thick)(s,no 16,(b)p-42)Gen sh, part iii 2012. |  |  | 20112.75 | 3275.5 | %sft | 658793.1262
24 | C.C plain i/c placing compacting finishing and curring complete i/c screening and washing at stone aggregate with out shuttering ratio 1:2:4.(s,no5(f)Gen sh part iii 2012 |  | 4773.12 | 14429.25 | %cft | 688725.4176
|  |  |  | Total |  | 40326826.2097