## Schedule B
SCHEDULE "B"
STRENGTHENING & IMPROVEMENT FISH & SHRIMP HATCHERY AT SHIKARPUR (SEED REARING PONDS 1/2 ACRE EACH 1 NO.) REMAINING WORK.
S.NO: | DESCRIPTION | NO.L.B.D |  | QTY |  | RATE | UNIT | AMOUNT
1/- | Cement concrete brick or stone ballast 1-1/2” to 2” gauge Ratio (1:4:8). (S.I.No:4 (b) P-15).
|  |  |  | 420 | CFT | 9416.28 | %CFT | 39548.376
2/- | Cement concrete plain including placing compacting, finishing and curing, complete (including screening and washing at stone aggregate without shuttering ratio 1:2:4. (S.I.No.05 P-15).
|  |  |  | 2800 | CFT | 14429.25 | %CFT | 404019
3/- | Erection and removal of centering for R.C.C or plain cement concrete works of Deodar wood (2nd-Class) Horizontal. (S.I.No.19 ii P-17).
|  |  |  | 5600 | CFT | 3127.41 | %CFT | 175134.96
4/- | Cement concrete plain including placing compacting, finishing and curing, complete (including screening and washing at stone aggregate without shuttering ratio 1:3:6. (S.I.No.05 P-15).
|  |  |  | 1548 | CFT | 12595 | %CFT | 194970.6
5/- | Providing & fixing cement paving blocks flooring having size of 197 x 97 x 60 (mm) of city / quddra / cobble shape with natural colours, having strength b/w 5000 psi to 8500 psi I/c filling the joints with hill sand and laying in specified manner /pattern and design etc: complete. (S.I.No.71 P-49).
|  |  |  | 6192 | SFT | 199.77 | P.SFT | 1236975.84
[6 empty] | TOTAL | RS: | 2050648.776
EXECUTIVE ENGINEER
| CONTRACTOR |  | PROVINCIAL BUILDINGS DIVISION
SUKKUR

## Estimate 2017 Last
ESTIMATE FOR STRENGTHENING & IMPROVEMENT FISH & SHRIMP HATCHERY AT SHIKARPUR (SEED REARING PONDS 1/2 ACRE EACH 1 NO.) REMAINING WORK.
S.NO: | DESCRIPTION |  |  | NO.L.B.D | [5 empty] | QTY |  | RATE | UNIT | AMOUNT
1/- | Cement concrete brick or stone ballast 1-1/2” to 2” gauge Ratio (1:4:8). (S.I.No:4 (b) P-15).
| Toe wall | 2 | x | 240 | x | 1 | x | 0.75 |  | 360 | CFT
|  | 2 | x | 40 | x | 1 | x | 0.75 |  | 60
[10 empty] | 420 | CFT | 9416.28 | %CFT | 39548.376
2/- | Cement concrete plain including placing compacting, finishing and curing, complete (including screening and washing at stone aggregate without shuttering ratio 1:2:4. (S.I.No.05 P-15).
| Toe wall | 2 | x | 240 | x | 1 | x | 5 |  | 2400 | CFT
|  | 2 | x | 40 | x | 1 | x | 5 |  | 400
[10 empty] | 2800 | CFT | 14429.25 | %CFT | 404019
3/- | Erection and removal of centering for R.C.C or plain cement concrete works of Deodar wood (2nd-Class) Horizontal. (S.I.No.19 ii P-17).
| Toe wall | 2x2 | x | 240 | x | 5 |  |  |  | 4800 | CFT
|  | 2x2 | x | 40 | x | 5 |  |  |  | 800
[10 empty] | 5600 | CFT | 3127.41 | %CFT | 175134.96
4/- | Cement concrete plain including placing compacting, finishing and curing, complete (including screening and washing at stone aggregate without shuttering ratio 1:3:6. (S.I.No.05 P-15).
| Top surface | 2 | x | 274 | x | 9 | x | 0.25 |  | 1233 | CFT
|  | 2 | x | 70 | x | 9 | x | 0.25 |  | 315
[10 empty] | 1548 | CFT | 12595 | %CFT | 194970.6
5/- | Providing & fixing cement paving blocks flooring having size of 197 x 97 x 60 (mm) of city / quddra / cobble shape with natural colours, having strength b/w 5000 psi to 8500 psi I/c filling the joints with hill sand and laying in specified manner /pattern and design etc: complete. (S.I.No.71 P-49).
| Top surface | 2 | x | 274 | x | 9 |  |  |  | 4932 | SFT
|  | 2 | x | 70 | x | 9 |  |  |  | 1260
[10 empty] | 6192 | SFT | 199.77 | P.SFT | 1236975.84
[13 empty] | RS: | 2050648.776
[12 empty] | Add Cartage Amount | RS: | 313161
[12 empty] | TOTAL | RS: | 2363809.776
[12 empty] | SAY | RS: | 2363800
ASSISTANT ENGINEER
| SUB ENGINEER | [7 empty] | PROVINCIAL BUILDINGS S/DIVISION
SHIKARPUR

## Face Sheet
FACE SHEET
FUND HEAD | : | PROVINCIAL
MAJOR HEAD | :
MINOR HEAD | : | ESTIMATE FOR STRENGTHENING & IMPROVEMENT FISH & SHRIMP HATCHERY AT SHIKARPUR (SEED REARING PONDS 1/2 ACRE EACH 1 NO.) REMAINING WORK.
DEPTT: HEAD | :
THIS ESTIMATE HAS BEEN FRAMED IN THE OFFICE OF THE EXECUTIVE ENGINEER PROVINCIAL BUILDING DIVISION SUKKUR FOR THE PROBABLE EXPENDITURE THAT WILL BE INCURRED ON THE ABOVE SAID WORK.
AMOUNTING TO RS:- 23,63,800/-

## General Abstract
REVISED ESTIMATE FOR REHABILITATION/RENOVATION OF RESIDENTIAL BUNGALOW ADC COLONY SUKKUR (RENOVATION OF C-TYPE QUARTER IN ADC COLONY SUKKUR).
GENERAL ABSTRACT
PART "A" BUILDING SCHEDULE TOTAL |  | RS: | 5954285 | /-
PART "B" W/S & S/F SCHEDULE TOTAL |  | RS: | 177299 | /-
PART "C" P.HEALTH SCHEDULE TOTAL |  | RS: | 12098 | /-
G. TOTAL |  | RS: | 6143682 | /-
SAY |  | RS: | 6.1436 | (M)
ASSISTANT ENGINEER
PROVINCIAL BUILDINGS SUB-DIVISION
SUKKUR

## Material Statement
MATERIAL STATEMENT
Sr.# | Discription | Qty | Cement | Sand | Stone | Bajri | Brick | Steel
1 | C.C brick or stone 1:3:6 | 420 | 37 | 202 | 403 | - | - | -
2 | C.C Plain 1:2:4 | 2800 | 492 | 1232 | - | 2576
3 | C.C Plain 1:3:6 | 1548 | 201 | 712 | - | 1424 | - | -
| Total :- |  | 730 | 2146 | 403 | 4000 | 0 | 0
CARTAGE STATEMENT
Sr.# | Item of Work | Qty | Rate |  | Unit |  | Amount
1 | Cement | 730 | 210.33 |  | Per Bags |  | 153540.9
2 | Hill Sand | 2146 | 3376.76 |  | %Cft |  | 72465.2696
3 | Stone Metal | 403 | 1683.64 |  | %Cft |  | 6785.0692
4 | Bajri | 4000 | 2009.24 |  | %Cft |  | 80369.6
5 | Bricks | - | - |  | %0Nos. |  | -
6 | Steel | - | - |  | Per Ton |  | -
[5 empty] | TOTAL RS. |  | 313160.8388
ASSISTANT ENGINEER
PROVINCIAL BUILDINGS SUB-DIVISION
SUKKUR