## Schedule B
BILL OF QUANTITIES
Discription & Rate of items based on Composite Schedule of Rates
NAME OF WORK: M&R TO BUNGALOW NO. D-1 & D-15 ADC COLONY SUKKUR.
Item No. | Quantities | Description of items to be executed at site |  | Rate | Unit | Amount
PART "A"
1 | 1085 | Dismantling cement concrete reinforced separating reinforcement from concrete cleaning and straightening the same.(S.I.No:20 P-10). |  | 5445 | %CFT | 59078.25
2 | 2364 | Dismantling brick work in lime or cement mortar. (S.I.No:13 P-10). |  | 1285.63 | %CFT | 30392.2932
3 | 3851 | Pacca brick work in G.Floor in cement sand mortar 1:6. (S.I.No:5 P-21). |  | 12674.36 | %CFT | 488089.6036
4 | 28.25 | Supplying R.S Girder 8x4x3/8” size. |  | 3850 | P.Cwt | 108762.5
5 | 51.97 | Supplying T.Iron 2x2x1/4” size. |  | 3575 | P.Cwt | 185792.75
6 | 80.22 | Erecting rolled steel beams or old rails in roofs etc, erection and fixing in position. (S.I.No.6 P-93). |  | 186.34 | P.Cwt | 14948.1948
7 | 10578 | Cement plaster (1:6) upto 20’ height ½”thick. (S.I.No:13 (b) P-51). |  | 2206.6 | %SFT | 233414.148
8 | 10578 | Cement plaster (1:4) upto 20’ height 3/8”thick. (S.I.No:11 (a) P-51). |  | 2197.52 | %SFT | 232453.6656
9 | 563 | Cement concrete brick or stone ballast 1-1/2” to 2” gauge Ratio(1:6:12). (S.I.No:4 (d) P-15). |  | 8122.95 | %CFT | 45732.2085
10 | 282 | Cement concrete plain including placing compacting, finishing and curing, complete (including screening and washing at stone aggregate without shuttering ratio 1:2:4. (S.I.No.05 P-15). |  | 14429.29 | %CFT | 40690.5978
11 | 6118 | P/L HALA or gattewrn tilles glazed 8" x 8" x1/4" on floor or wall facing in required pattern of STILE specification jointed in white cement and pigment over a base of 1:2 grey cement mortar 3/4" thick including washing and filling of joints with slurry of white cement and pigment in desired shape with finishing , cleaning and cost of wax ploish etc. complete including cutting tiles to proper profile. (S.I.No. 60 P-47). |  | 34520.31 | %SFT | 2112030
12 | 490 | P/F G.I frames /Choukhats of size 7" x 2" or 4 1/2" x 3" for door using 20 gauge G.I sheet I/c welded hinges and fixing at site with necessary hold fasts, filling with cement sand slurry of ratio 1:6 and repairing the jambs. The cost also i/c all carriage , tools and plants used in making and fixing. (S.I.No:29 P-98). |  | 228.9 | P.RFT | 112161
13 | 1718 | S/F false ceiling of Plaster of Paris, in panels including making frame, work of deodar wood including painting with Soligia paint. (S.I.No.52 P-65). |  | 25293.96 | %SFT | 434550.2328
14 | 437 | First class wrought, joinery in door & windows etc fixed to chowkats fixed in position i/c tower bolts cocks cleats, handles and cords with hooks etc. (S.I.No.07 (b) P-57). |  | 902.93 | P.SFT | 394580.41
15 | 1759 | Second class tile roofing consisting of 4" earth and 1" mud plaster with Gobri leeping over 1/2"thick cement plaster 1:6 with 34 Lbs. Of hot bitumen coating sand blinded, provided over one layer of 12" x 6"x2" tiles laid in 1:6 cement mortar including 1:2 cement pointing under neath of tiles complete including curing etc. (S.I.No.2 P-32). |  | 7607.25 | %SFT | 133811.5275
16 | 35 | S/Fixing in position Aluminum channels framing for hinged doors or Alcop made with 5 mm thick tinted glass glazing (Belgium) and Alpha (Japan) locks I/c handles, stoppers etc. Deluxe model (White) (S.I.No.83 (a) P-108). |  | 1450.76 | P.SFT | 50776.6
17 | 44 | Supplying & fixing in position Aluminum channels framing for sliding windows & ventilators of Alcop made with 5 mm thick tinted glass glazing (Belgium) & Aluminum fly screen I/c handles stoppers & locking arrangement etc. complete. (a) Deluxe model (White) (S.I.No.84 (a) P-108). |  | 1592.69 | P.SFT | 70078.36
18 | 334 | Supplying & fixing in position iron/steel grill of 3/4" x 1/4" size flat iron of approved design including painting 3 coats etc. complete (weight not to be less than 3.7 Lbs./Sq . Foot of finished grill). (S.I.No.26 P-95). |  | 180.5 | P.SFT | 60287
19 | 1759 | Distempering three coats. (S.I.No.24 P-53). |  | 1079.65 | %SFT | 18991.0435
20 | 10578 | Preparing the surface and painting with matt finish i/c rubbing the surface with bathy (Silicon carbide rubbing brick) filling the voids with zink/chalk plaster of Paris mixture applying first coat matt finish & painting 3 coats with matt finish of approved made etc. complete. (S.I.No.36 A P-55). |  | 3444.38 | %SFT | 364346.5164
21 | 874 | PNS, Painting doors and windows any type i/c edges three coats. (S.I.No.4 P-76). |  | 2116.41 | %SFT | 18497.4234
22 | 442 | Supplying and fixing wall panels including supplying and making deodar wood 2nd class frame work for partition walls. (S.I.No.56 P-64). |  | 31082.3 | %SFT | 137383.766
|  |  |  | TOTAL | RS: | 5346847
PART "B" W/S & S/F
1 | 4 | P/F Orisa type white or colour glazed earthenware W.C pan with cost of low level plastic flush tank of 3 gallon of approved quality (a) W.C pan Orisa type 23” with plastic tank of low down 3 gallons C.I trap. (S.I.No 3 (a) P-2). |  | 6166.6 | Each | 24666.4
2 | 4 | P/F 22”x16” lavatory basin in white glazed earthen ware complete with and cost of W.I or C.I cantilever brackets 6 inch built into walls painted white in two coats after a primary coat of red lead paint a pair of ½” dia chrome plate pillar traps 1 ½” dia rubber plug & chrome plasted brass chain 1¼” dia mollable iron or cp brass union & making requisite number of holes in walls plinth and floor for pipe connection and making good in cement concrete 1:2:4 (Standard or equivalent). (S.I.No.13 P-4). |  | 122.65 | Each | 4935
3 | 80 | Providing & fixing 4" dia C.I soil & vent Pipe including cutting and fitting and extra painting to match the colour of building.(S.I.No.01 P-8). |  | 333.29 | Each | 26663.2
4 | 4 | Providing & fixing 4" x 4" x4" dia. C.I branch of the required degree with access doors, rubber washer 1/8" thick and bolts and nuts and extra painting to match colour of the building.(S.I.No.5 P-9). |  | 270.6 | Each | 1082.4
5 | 4 | Providing & fixing 4" dia. C.I plain bend of the required degree including extra painting to match the colour of the building. (S.I.No.10 P-10). |  | 566.7 | Each | 2266.8
6 | 2 | P/F Steel Sinks stainless local make complete with cast iron or wraught iron brackets 6 inches built in wall, 1-1/2" c.p bubber plug chrome plated brass chain, 1-1/2" c.p brass waste, with 1-1/2" P.V.C. waste pipe & making requisite number of holes in wall & plinth & floor for pipe connection & making good in cement concrete 1 : 2: 4.Steel sink stainless sized 33" x 18" local make (Standard Pattern.) (S.I.No.19 P-6). |  | 5712.3 | Each | 11424.6
7 | 4 | Add extra labour for providing and fixing of earthen ware pedestal white or coloured glazed. (S.I.No.11 P-4). |  | 2533.47 | Each | 10133.88
8 | 60 | P/F G.I specials and clamps etc including fixating cutting and fitting complete with and i/c the cost of breaking through walls and roof making good etc painting two coats after cleaning the pipe etc with white zink paint with pigment to match the colour of building and testing with water pressure head of 200 feet & handling. (S.I.No.1P-11) |  | 73.21 | P.Rft | 4392.6
| 60 | b) 3/4" dia |  | 95.79 | Each | 5747.4
9 | 8 | Providing & fixing C.I trap with 4" dia inlet and 4" dia outlet of the approved self cleaning design with a C.I grating with or without a vent arm including cast of making requisite number of holes in walls, plinth & floor for Pipe connection and making good cement concrete 1:2 :4. (S.I.No.21 P-5). |  | 1671.58 | Each | 13372.64
10 | 7 | S/F Nylon connection complete with ½” dia brass stop cock with pair of brass nuts and lining jointing to nylon connection. (S.I.No.23 P-6). |  | 447.15 | Each | 3130.05
11 | 9 | Supplying and fixing in position bib cocks of superior quality with c.p head ½” dia. (S.I.No.13 (b) P-16). |  | 1109.46 | Each | 9985.14
12 | 4 | Providing & fixing ball valves with (S.I.No. P- ). |  | 235.84 | Each | 943.36
13 | 60 | Providing R.C.C pipe with collars class "B" and digging the trenches to required depth & fixing in position including cutting , fitting & jointing with maxphalt composition & cement mortar 1: 1 and testing with water pressure to a head of 4 feet above the top of the highest pipe & refilling with excavated staff.(S.I.No.2 P-24). 6" dia |  | 199.25 | P.Rft | 11955
b. | 120 | 9" dia |  | 250.6 | P.Rft | 30072
14 | 9 | P/F 24" x 18" beveled edge mirror of Belgium glass complete with 1/8" thick hard board and c.p screws fixed to wooden pleat. Standard Pattern. (S.I.No.03 P-7). |  | 2376 | Each | 21384
15 | 200 | Providing G.I pipes & Special etc including fixing cutting & fitting complete with & i/c the cost of cutting trench upto 2-1/2" feet deep refilling watering ramming and disposal of surplus earth winthin one chain and painting 2 coats of bitumen pain to pipes & specials after cleaning & hassian cloth soaked in maxphalt composition wrapped tightly round pipes and testing to a pressure head of 200 feet and handling.(S.I.No.1 P-14). a) 1 1/4" dia |  | 155.27 | P.Rft | 31054
|  |  |  | TOTAL | RS: | 213208.47
PART "C" PUBLIC HEALTH
1 | 103 | Providing, Laying uPVC Pressure Pipes of Class 'D' (equivalent make) fixing in trench i/c cutting, fitting and jointing with 'Z' joint with one rubber ring i/c testing with water to a head 122 meter or 400 ft. (S.I.No.3 P-22). A) 6" dia. |  | 486 | P.Rft | 50058
b. | 50 | b) 10” dia |  | 1375 | P.Rft | 68750
2 | 5 | Constructing manhole or inspection chamber for the required diameter of circular sewer and 3'-6" (1067 mm) depth with walls of B.B in cement sand mortar 1:3 cement plastered 1:3, 1/2" thick, inside of walls and 1" (25 mm) thick over benching and channel i/c fixing C.I manhole cover with frame of clear opening 1-1/2' x1-1/2' (457x457 mm) of 1.75 cwt. (88.9 kg) embaded in plain C.C 1:2:4 and fixing 1" (25 mm) dia M.S steps 6" (150 mm) wide projecting 4" (102 mm) from the face of wall at 12" (305 mm) C/C duly painted etc. Complete as per standard specification and drawing. (S.I.No.1 P-46). |  | 14748 | Each | 73740
|  |  |  | TOTAL | RS: | 192548
Amount Total (CSR)
PART "A" %Above/Below ____________ |  |  | Total Amount |  | _______________
PART "B" %Above/Below ____________ |  |  | Total Amount |  | _______________
PART "C" %Above/Below ____________ |  |  | Total Amount |  | _______________
|  |  | Total (A+B+C) |  | _______________
EXECUTIVE ENGINEER
| CONTRACTOR |  | PROVINCIAL BUILDINGS DIVISION
SUKKUR

## Estimate
S.NO: | DESCRIPTION | NO.L.B.D | [8 empty] | QTY |  | RATE | UNIT | AMOUNT
1/- | Dismantling cement concrete reinforced separating reinforcement from concrete cleaning and straightening the same.(S.I.No:20 P-10).
| Slab | 1 | x | 23.67 | x | 45 | x | 0.5 |  |  | 532.575 | CFT
| " | 1 | x | 17.75 | x | 40 | x | 0.5 |  |  | 355
| " | 1 | x | 12 | x | 27 | x | 0.5 |  |  | 162
| " | 1 | x | 5 | x | 14 | x | 0.5 |  |  | 35
[11 empty] | 1085 | CFT | 5445 | %CFT | 59078.25
2/- | Dismantling brick work in lime or cement mortar. (S.I.No:13 P-10).
| Room wall | 1 | x | 25 | x | 1.13 | x | 11.58 |  |  | 327.135 | CFT
| Ver: Wall | 1 | x | 8.17 | x | 1.13 | x | 11.58 |  |  | 106.9077
|  | 1 | x | 9 | x | 1.13 | x | 11.58 |  |  | 117.7686
|  | 1 | x | 8.17 | x | 1.13 | x | 11.58 |  |  | 106.9077
|  | 1 | x | 5 | x | 0.75 | x | 7.92 |  |  | 29.7
|  | 1 | x | 5 | x | 1.13 | x | 6.93 |  |  | 39.1545
|  | 1 | x | 5 | x | 1.13 | x | 4.92 |  |  | 27.798
|  | 1 | x | 6.92 | x | 0.75 | x | 5 |  |  | 25.95
|  | 1 | x | 13.75 | x | 1.13 | x | 5 |  |  | 77.6875
|  | 1 | x | 14.92 | x | 1.13 | x | 5 |  |  | 84.298
|  | 1 | x | 13.67 | x | 1.13 | x | 5 |  |  | 77.2355
|  | 1 | x | 14.67 | x | 1.13 | x | 5 |  |  | 82.8855
|  | 1 | x | 40.33 | x | 1.13 | x | 15 |  |  | 683.5935
|  | 1 | x | 23.33 | x | 1.13 | x | 5 |  |  | 131.8145
|  | 1 | x | 17.5 | x | 1.13 | x | 7 |  |  | 138.425
|  | 1 | x | 14 | x | 1.13 | x | 5 |  |  | 79.1
|  | 1 | x | 15.92 | x | 1.13 | x | 5 |  |  | 89.948
|  | 1 | x | 14.75 | x | 1.13 | x | 5 |  |  | 83.3375
|  | 1 | x | 14 | x | 1.13 | x | 5 |  |  | 79.1
|  | 1 | x | 17.67 | x | 1.13 | x | 5 |  |  | 99.8355
|  | 1 | x | 17.33 | x | 1.13 | x | 15 |  |  | 293.7435
|  | 1 | x | 10 | x | 1.13 | x | 3 |  |  | 33.9
[11 empty] | 2816.2255 | CFT
Deduction:
| Door | 8 | x | 3.5 | x | 1.13 | x | 7 |  |  | 221.48 | CFT
| " | 4 | x | 2.5 | x | 1.13 | x | 7 |  |  | 79.1
| " | 3 | x | 3 | x | 1.13 | x | 7 |  |  | 71.19
| W | 6 | x | 3 | x | 1.13 | x | 4 |  |  | 81.36
[11 empty] | 452 | CFT
| NET QTY: |  |  | 2816 | - | 452 |  |  |  |  | 2364 | CFT | 1285.63 | %CFT | 30392.2932
3/- | Pacca brick work in G.Floor in cement sand mortar 1:6. (S.I.No:5 P-21).
| Qty same item No.2 | [9 empty] | 2364 | CFT
| Anti: | 1 | x | 31.67 | x | 0.75 | x | 14 |  |  | 332.535
|  | 1 | x | 18.25 | x | 0.75 |  | 1.25 |  |  | 17.1094
|  | 1 | x | 19 | x | 0.75 | x | 3 |  |  | 42.75
|  | 1 | x | 13 | x | 0.75 | x | 14 |  |  | 136.5
|  | 1 | x | 12.5 | x | 0.75 | x | 13 |  |  | 121.875
|  | 1 | x | 3 | x | 0.75 | x | 3 |  |  | 6.75
|  | 1 | x | 23 | x | 0.75 | x | 13 |  |  | 224.25
|  | 2 | x | 16 | x | 0.75 | x | 14 |  |  | 336
|  | 2 | x | 14 | x | 0.75 | x | 14 |  |  | 294
|  | 1 | x | 7 | x | 0.75 | x | 1 |  |  | 5.25
|  | 3 | x | 3 | x | 0.75 | x | 3 |  |  | 20.25
[11 empty] | 3902 | CFT
Deduction:
| D: | 1 | x | 3.5 | x | 0.75 | x | 7 |  |  | 18.375 | CFT
| D | 2 | x | 2.5 | x | 0.75 | x | 7 |  |  | 26.25
| W | 1 | x | 3 | x | 0.75 | x | 3 |  |  | 6.75
[11 empty] | 51.375 | CFT
| NET QTY: |  |  | 3902 | - | 51 |  |  |  |  | 3851 | CFT | 12674.36 | %CFT | 488089.6036
4/- | Supplying R.S Girder 8x4x3/8” size.
|  | 2 | x | 27 | x | 10 |  |  |  |  | 540 | LBS
|  | 5 | x | 6 | x | 10 |  |  |  |  | 300
|  | 3 | x | 20.5 | x | 10 |  |  |  |  | 615
|  | 1 | x | 17 | x | 10 |  |  |  |  | 170
|  | 1 | x | 20.5 | x | 10 |  |  |  |  | 205
|  | 2 | x | 14 | x | 10 |  |  |  |  | 280
|  | 2 | x | 22.5 | x | 10 |  |  |  |  | 450
|  | 1 | x | 16 | x | 10 |  |  |  |  | 160
|  | 1 | x | 7.5 | x | 10 |  |  |  |  | 75
|  | 2 | x | 14 | x | 10 |  |  |  |  | 280
|  | 1 | x | 9 | x | 10 |  |  |  |  | 90
[11 empty] | 3165 | LBS
| NET QTY: |  |  | 3165 | / | 112 |  |  |  |  | 28.25 | Cwt | 3850 | P.Cwt | 108762.5
5/- | Supplying T.Iron 2x2x1/4” size.
|  | 22 | x | 41 | x | 2.75 |  |  |  |  | 2480.5 | LBS
|  | 7 | x | 47 | x | 2.75 |  |  |  |  | 904.75
|  | 13 | x | 46 | x | 2.75 |  |  |  |  | 1644.5
|  | 7 | x | 13 | x | 2.75 |  |  |  |  | 250.25
|  | 12 | x | 14.5 | x | 2.75 |  |  |  |  | 478.5
|  | 4 | x | 5.5 | x | 2.75 |  |  |  |  | 60.5
[11 empty] | 5821 | LBS
| NET QTY: |  |  | 5821 | / | 112 |  |  |  |  | 51.97 | Cwt | 3575 | P.Cwt | 185792.75
6/- | Erecting rolled steel beams or old rails in roofs etc, erection and fixing in position. (S.I.No.6 P-93).
| Qty item No.4+5 |  |  | 28.25 | + | 51.97 |  |  |  |  | 80.22 | LBS | 186.34 | P.Cwt | 14948.1948
7/- | Cement plaster (1:6) upto 20’ height ½”thick. (S.I.No:13 (b) P-51).
|  | 1 | ( | 25 | + | 8.17 | + | 16.5 | ) | 11.58 | 575 | LBS
|  | 1 | ( | 8.17 | + | 8 | ) | 11.58 |  |  | 187
|  | 1 | ( | 29.67 | + | 18 | + | 31 | ) | 11.75 | 924
|  | 1 | ( | 19.42 | + | 55 | + | 24.5 | ) | 11.75 | 1162
|  | 1 | ( | 15.83 | + | 23.33 | + | 17.5 | ) | 11.75 | 666
|  | 1 | x | 40.42 | x | 14 |  |  |  |  | 566
|  | 1(14.0 + 15.92+ 13.83 + 29.58 )x11.75 | [8 empty] | 862
|  | 1(28.0 + 17.50+ 17.33 + 17.58 )x11.75 | [8 empty] | 945
|  | 1 | x | 17.42 | x | 11.75 |  |  |  |  | 205
|  | 1(43.50+38.0+29.33+18.33)x13.0 | [8 empty] | 1679
|  | 1 | ( | 19 | + | 13 | + | 25.5 | ) | 11 | 633
|  | 1 | ( | 12.5 | + | 7.5 | + | 23 | ) | 10 | 430
|  | 1 | ( | 31.67 | + | 14.25 | ) | 12 |  |  | 551
|  | 1 | x | 18.25 | x | 2 |  |  |  |  | 37
|  | 1 | x | 13 | x | 4.5 |  |  |  |  | 58.5
|  | 1 | x | 16 | x | 9 |  |  |  |  | 144
|  | 1 | x | 3 | x | 8 |  |  |  |  | 24
|  | 1 | x | 36 | x | 3 |  |  |  |  | 108
|  | 1 | x | 7 | x | 1 |  |  |  |  | 7
|  | 1 | x | 2.5 | x | 3.5 |  |  |  |  | 8.75
|  | 1 | x | 12 | x | 6 |  |  |  |  | 72
|  | 1 | x | 9 | x | 7 |  |  |  |  | 63
|  | 1 | x | 12.25 | x | 8 |  |  |  |  | 98
|  | 1 | ( | 16 | + | 16 | + | 14 | ) | 12 | 552
[11 empty] | 10578 | SFT | 2206.6 | %SFT | 233414.148
8/- | Cement plaster (1:4) upto 20’ height 3/8”thick. (S.I.No:11 (a) P-51).
| Qty same item No.7 | [9 empty] | 10578 | SFT | 2197.52 | %SFT | 232453.6656
9/- | Cement concrete brick or stone ballast 1-1/2” to 2” gauge Ratio(1:6:12). (S.I.No:4 (d) P-15).
| I/Side room | 1 | x | 25 | x | 8 | x | 0.33 |  |  | 66 | CFT
|  | 1 | x | 13.33 | x | 3.5 | x | 0.33 |  |  | 15.3962
|  | 1 | x | 8 | x | 6.83 | x | 0.33 |  |  | 18.0312
|  | 1 | x | 8.75 | x | 5 | x | 0.33 |  |  | 14.4375
|  | 1 | x | 16 | x | 13.58 | x | 0.33 |  |  | 71.7024
|  | 1 | x | 14.25 | x | 15.67 | x | 0.33 |  |  | 73.6882
|  | 1 | x | 8.25 | x | 7 | x | 0.33 |  |  | 19.0575
|  | 1 | x | 8.67 | x | 7.5 | x | 0.33 |  |  | 21.4582
|  | 1 | x | 17.33 | x | 18.25 | x | 0.33 |  |  | 104.3699
|  | 1 | x | 10.5 | x | 16.42 | x | 0.33 |  |  | 56.8953
|  | 1 | x | 13 | x | 2 | x | 0.33 |  |  | 8.58
|  | 1 | x | 7.5 | x | 6 | x | 0.33 |  |  | 14.85
|  | 1 | x | 12.83 | x | 13 | x | 0.33 |  |  | 55.0407
|  | 1 | x | 3.5 | x | 1.5 | x | 0.33 |  |  | 1.7325
|  | 1 | x | 3.5 | x | 5 | x | 0.33 |  |  | 5.775
|  | 1 | x | 7.33 | x | 6.5 | x | 0.33 |  |  | 15.7228
[11 empty] | 563 | CFT | 8122.95 | %CFT | 45732.2085
10/- | Cement concrete plain including placing compacting, finishing and curing, complete (including screening and washing at stone aggregate without shuttering ratio 1:2:4. (S.I.No.05 P-15).
| Qty same item No.9 |  |  | 563 | [6 empty] | 282 | CFT | 14429.29 | %CFT | 40690.5978
2
11/- | Providing and laying HALA or gattewrn tilles glazed 8" x 8" x1/4" on floor or wall facing in required pattern of STILE specification jointed in white cement and pigment over a base of 1:2 grey cement mortar 3/4" thick including washing and filling of joints with slurry of white cement and pigment in desired shape with finishing , cleaning and cost of wax ploish etc. complete including cutting tiles to proper profile. (S.I.No. 60 P-47).
| Room | 1 | x | 23.33 | x | 6.67 |  |  |  |  | 155.6111 | SFT
|  | 1 | x | 21 | x | 23.33 |  |  |  |  | 489.93
|  | 1 | x | 9 | x | 8 |  |  |  |  | 72
|  | 1 | x | 29.5 | x | 6 |  |  |  |  | 177
|  | 1 | x | 8 | x | 7 |  |  |  |  | 56
|  | 1 | x | 24.83 | x | 24 |  |  |  |  | 595.92
|  | 1 | x | 20.5 | x | 23 |  |  |  |  | 471.5
|  | 1 | x | 24 | x | 16.17 |  |  |  |  | 388.08
|  | 1 | x | 23 | x | 17.25 |  |  |  |  | 396.75
|  | 1 | x | 20.33 | x | 25.5 |  |  |  |  | 518.415
|  | 1 | x | 25 | x | 25 |  |  |  |  | 625
|  | 1 | x | 49 | x | 7 |  |  |  |  | 343
|  | 1 | x | 17 | x | 8 |  |  |  |  | 136
|  | 1 | x | 23.5 | x | 3.33 |  |  |  |  | 78.255
|  | 1 | x | 8 | x | 6 |  |  |  |  | 48
|  | 1 | x | 29.5 | x | 6 |  |  |  |  | 177
|  | 1 | x | 8 | x | 6.83 |  |  |  |  | 54.64
|  | 1 | x | 10 | x | 3 |  |  |  |  | 30
|  | 1 | x | 14.5 | x | 2 |  |  |  |  | 29
|  | 8 | x | 100 | x | 0.67 |  |  |  |  | 536
| Anti: | 1 | x | 23 | x | 7 |  |  |  |  | 161
|  | 1 | x | 7.33 | x | 6.5 |  |  |  |  | 47.645
|  | 1 | x | 2.5 | x | 3.5 |  |  |  |  | 8.75
|  | 1 | x | 13.58 | x | 13.75 |  |  |  |  | 186.725
|  | 1 | x | 25.67 | x | 7 |  |  |  |  | 179.69
|  | 1 | x | 7.25 | x | 6.25 |  |  |  |  | 45.3125
|  | 1 | x | 19 | x | 2 |  |  |  |  | 38
|  | 1 | x | 19 | x | 1 |  |  |  |  | 19
|  | 1 | x | 54 | x | 1 |  |  |  |  | 54
[11 empty] | 6118.2236 | SFT | 34520.31 | %SFT | 2112029.7532
12/- | Providing and fixing G.I frames /Choukhats of size 7" x 2" or 4 1/2" x 3" for door using 20 gauge G.I sheet I/c welded hinges and fixing at site with necessary hold fasts, filling with cement sand slurry of ratio 1:6 and repairing the jambs. The cost also i/c all carriage , tools and plants used in making and fixing. (S.I.No:29 P-98).
| Door | 2 | ( | 2.5 | + | 7 | + | 7 | ) |  | 33 | RFT
| " | 3 | ( | 3 | + | 7 | + | 7 | ) |  | 51
| " | 12 | ( | 2.5 | + | 7 | + | 7 | ) |  | 198
| " | 4 | ( | 6.0 + 6.0 + 4.0+ 4.0 + 4.0 ) | [6 empty] | 96
|  | 1 | x | 2 | ( | 7 | + | 3.5 | ) |  | 112
[11 empty] | 490 | RFT | 228.9 | P.RFT | 112161
13/- | S/F false ceiling of Plaster of Paris, in panels including making frame, work of deodar wood including painting with Soligia paint. (S.I.No.52 P-65).
|  | 1 | x | 16.33 | x | 8 |  |  |  |  | 130.64 | SFT
|  | 1 | x | 7.5 | x | 7.83 |  |  |  |  | 58.725
|  | 1 | x | 8 | x | 7 |  |  |  |  | 56
|  | 1 | x | 7 | x | 5 |  |  |  |  | 35
|  | 1 | x | 13.67 | x | 14.83 |  |  |  |  | 202.7261
|  | 1 | x | 24.67 | x | 11 |  |  |  |  | 271.37
|  | 1 | x | 9.5 | x | 6.67 |  |  |  |  | 63.365
|  | 1 | x | 16 | x | 14 |  |  |  |  | 224
|  | 1 | x | 7 | x | 7.83 |  |  |  |  | 54.81
|  | 1 | x | 7 | x | 7 |  |  |  |  | 49
|  | 1 | x | 17.58 | x | 17.58 |  |  |  |  | 309.0564
| Anti: | 1 | x | 5.75 | x | 6 |  |  |  |  | 34.5
|  | 1 | x | 13 | x | 13 |  |  |  |  | 169
|  | 1 | x | 7.25 | x | 5.58 |  |  |  |  | 40.455
|  | 1 | x | 4 | x | 4 |  |  |  |  | 16
[11 empty] | 1718 | SFT | 25293.92 | %SFT | 434549.5456
14/- | First class wrought, joinery in door & windows etc fixed to chowkats fixed in position i/c tower bolts cocks cleats, handles and cords with hooks etc. (S.I.No.07 (b) P-57)
| Door | 1 | x | 3.17 | x | 6.5 |  |  |  |  | 20.605 | SFT
|  | 1 | x | 2.75 | x | 6.5 |  |  |  |  | 17.875
|  | 2 | x | 2.25 | x | 6.5 |  |  |  |  | 29.25
|  | 3 | x | 3.17 | x | 6.5 |  |  |  |  | 61.815
|  | 1 | x | 2.25 | x | 6.5 |  |  |  |  | 14.625
|  | 1 | x | 3.5 | x | 6.5 |  |  |  |  | 22.75
|  | 2x1 | x | 2.75 | x | 6.5 |  |  |  |  | 35.75
|  | 2x1 | x | 2.25 | x | 6.5 |  |  |  |  | 29.25
| Window | 8 | x | 1.5 | x | 4.67 |  |  |  |  | 56.04
| " | 4 | x | 1.25 | x | 2.5 |  |  |  |  | 12.5
| " | 1 | x | 1.17 | x | 2.33 |  |  |  |  | 2.7261
|  | 1 | x | 1.17 | x | 1.17 |  |  |  |  | 1.3689
|  | 4 | x | 1.25 | x | 3.5 |  |  |  |  | 17.5
|  | 1 | x | 1.25 | x | 2.83 |  |  |  |  | 3.5375
|  | 1 | x | 2.92 | x | 3.5 |  |  |  |  | 10.22
|  | 4 | x | 1.25 | x | 3.5 |  |  |  |  | 17.5
|  | 1 | x | 1.25 | x | 2.42 |  |  |  |  | 3.025
|  | 1 | x | 1.17 | x | 1.17 |  |  |  |  | 1.3689
|  | 4x1 | x | 1.25 | x | 2.5 |  |  |  |  | 13
|  | 2x1 | x | 1.08 | x | 3.33 |  |  |  |  | 7
|  | 2x1 | x | 3.67 | x | 3.5 |  |  |  |  | 26
|  | 4 | x | 2 | x | 3.92 |  |  |  |  | 31
[11 empty] | 437 | SFT | 902.93 | P.SFT | 394580.41
15/- | Second class tile roofing consisting of 4" earth and 1" mud plaster with Gobri leeping over 1/2"thick cement plaster 1:6 with 34 Lbs. Of hot bitumen coating sand blinded, provided over one layer of 12" x 6"x2" tiles laid in 1:6 cement mortar including 1:2 cement pointing under neath of tiles complete including curing etc. (S.I.No.2 P-32).
|  | 1 | x | 16.33 | x | 8 |  |  |  |  | 130.64 | SFT
|  | 1 | x | 7.5 | x | 7.83 |  |  |  |  | 58.725
|  | 1 | x | 8 | x | 7 |  |  |  |  | 56
|  | 1 | x | 7 | x | 5 |  |  |  |  | 35
|  | 1 | x | 13.67 | x | 14.83 |  |  |  |  | 202.7261
|  | 1 | x | 24.67 | x | 11 |  |  |  |  | 271.37
|  | 1 | x | 9.5 | x | 6.67 |  |  |  |  | 63.365
|  | 1 | x | 16 | x | 14 |  |  |  |  | 224
|  | 1 | x | 7 | x | 7.08 |  |  |  |  | 49.56
|  | 1 | x | 17.58 | x | 17.58 |  |  |  |  | 309.0564
| Anti: | 1 | x | 14.5 | x | 14.5 |  |  |  |  | 210.25
|  | 1 | x | 3.5 | x | 9.5 |  |  |  |  | 33.25
|  | 1 | x | 9.58 | x | 12.25 |  |  |  |  | 117.355
[11 empty] | 1759 | SFT | 7607.25 | %SFT | 133811.5275
16/- | S/Fixing in position Aluminum channels framing for hinged doors or Alcop made with 5 mm thick tinted glass glazing (Belgium) and Alpha (Japan) locks I/c handles, stoppers etc. (a) Deluxe model (White) (S.I.No.83 (a) P-108).
| Door | 1 | x | 5 | x | 7 |  |  |  |  | 35 | SFT | 1450.76 | P.SFT | 50776.6
17/- | Supplying & fixing in position Aluminum channels framing for sliding windows & ventilators of Alcop made with 5 mm thick tinted glass glazing (Belgium) & Aluminum fly screen I/c handles stoppers & locking arrangement etc. complete. (a) Deluxe model (White) (S.I.No.84 (a) P-108).
| W | 2 | x | 4 | x | 4 |  |  |  |  | 32 | SFT
| W | 1 | x | 3 | x | 4 |  |  |  |  | 12
[11 empty] | 44 | SFT | 1592.69 | P.SFT | 70078.36
18/- | Supplying & fixing in position iron/steel grill of 3/4" x 1/4" size flat iron of approved design including painting 3 coats etc. complete (weight not to be less than 3.7 Lbs./Sq . Foot of finished grill). (S.I.No.26 P-95).
|  | 8 | x | 1.5 | x | 3 |  |  |  |  | 36 | SFT
|  | 12 | x | 1.5 | x | 3 |  |  |  |  | 54
|  | 8 | x | 5 | x | 5 |  |  |  |  | 200
|  | 2 | x | 4 | x | 4 |  |  |  |  | 32
|  | 1 | x | 3 | x | 4 |  |  |  |  | 12
[11 empty] | 334 | SFT | 180.5 | P.SFT | 60287
19/- | Distempering three coats. (S.I.No.24 P-53).
| Room ceiling | 1 | x | 16.33 | x | 8 |  |  |  |  | 130.64 | SFT
|  | 1 | x | 7.58 | x | 7.83 |  |  |  |  | 59.3514
|  | 1 | x | 8 | x | 7 |  |  |  |  | 56
|  | 1 | x | 7 | x | 5 |  |  |  |  | 35
|  | 1 | x | 13.67 | x | 14.83 |  |  |  |  | 202.7261
|  | 1 | x | 24.67 | x | 11 |  |  |  |  | 271.37
|  | 1 | x | 9.5 | x | 6.67 |  |  |  |  | 63.365
|  | 1 | x | 16 | x | 14 |  |  |  |  | 224
|  | 1 | x | 7 | x | 7.08 |  |  |  |  | 49.56
|  | 1 | x | 17.58 | x | 17.58 |  |  |  |  | 309.0564
|  | 1 | x | 14.5 | x | 14.5 |  |  |  |  | 210.25
|  | 1 | x | 3.5 | x | 9.5 |  |  |  |  | 33.25
|  | 1 | x | 9.58 | x | 12.25 |  |  |  |  | 117.355
[11 empty] | 1759 | SFT | 1079.65 | %SFT | 18991.0435
20/- | Preparing the surface and painting with matt finish i/c rubbing the surface with bathy (Silicon carbide rubbing brick) filling the voids with zink/chalk plaster of Paris mixture applying first coat matt finish & painting 3 coats with matt finish of approved made etc. complete. (S.I.No.36 A P-55).
| Qty same item No.8 | [9 empty] | 10578 | SFT | 3444.38 | %SFT | 364346.5164
21/- | PNS, Painting doors and windows any type i/c edges three coats. (S.I.No.4 P-76).
| Qty double item No.14 |  |  | 2 | x | 437 |  |  |  |  | 874 | SFT | 2116.41 | %SFT | 18497.4234
22/- | Supplying and fixing wall panels including supplying and making deodar wood 2nd class frame work for partition walls. (S.I.No.56 P-64).
|  | 4 | x | 13 | x | 8.5 |  |  |  |  | 442 | SFT | 31082.3 | %SFT | 137383.766
[14 empty] | RS: | 5346847.1571
[13 empty] | Add Cartage amount | RS: | 191472
[13 empty] | TOTAL | RS: | 5538319.1571
[13 empty] | SAY | RS: | 5538300
ASSISTANT ENGINEER
PROVINCIAL BUILDINGS SUB-DIVISION
SUKKUR

## Face Sheet
FACE SHEET
FUND HEAD | : | PROVINCIAL
MAJOR HEAD | :
MINOR HEAD | : | ESTIMATE FOR M&R TO BUNGALOW NO. D-1 & D-15 ADC COLONY SUKKUR.
DEPTT: HEAD | :
THIS ESTIMATE HAS BEEN FRAMED IN THE OFFICE OF THE EXECUTIVE ENGINEER PROVINCIAL BUILDING DIVISION SUKKUR FOR THE PROBABLE EXPENDITURE THAT WILL BE INCURRED ON THE ABOVE SAID WORK.
AMOUNTING TO RS:- 55,38,300/-

## General Abstract
ESTIMATE FOR M/R TO HIGH COURT BUILDING SUKKUR (FACE LIFTING).
GENERAL ABSTRACT
PART "A" BUILDING SCHEDULE TOTAL |  | RS: | 360037 | /-
PART "B" NON SCHEDULE TOTAL |  | RS: | 11759150 | /-
PART "B" W/S & S/F SCHEDULE TOTAL |  | RS: | 3523948 | /-
G. TOTAL |  | RS: | 15643135 | /-
SAY |  | RS: | 15.6431 | (M)
ASSISTANT ENGINEER
PROVINCIAL BUILDINGS SUB-DIVISION
SUKKUR

## Part WS & SF
ESTIMATE FOR M/R TO HIGH COURT BUILDING SUKKUR (FACE LIFTING) INTERNAL W/S & S/F & EXTERNAL DRAINAGE.
Sr. | Item of Work | [5 empty] | Qty: |  | Rate | Unit | Amount
PART "A"
1/- | Supplying & fixing European type white glazed earthen ware wash down W.C pan complete with and including the cost of white/black seat (Porta made). | [5 empty] | 10 |  | 28500 | Each | 285000
2/- | Supplying & fixing squatting type white glazed earthen ware W.C pan with foot flush inlet and complete with Sonex flush tank 3 gallon i/c nylon connection (Porta made). | [5 empty] | 1 |  | 12100 | Each | 12100
3/- | Supplying & fixing 24”x18” lavatory basin in white glazed earthen ware complete with pedestal mixture nylon connection (Porta made). | [5 empty] | 13 |  | 18500 | Each | 240500
4/- | Supplying & fixing Bath room accessories set (7 pieces) i/c towel rail, mirror, brush holder, soap tray etc. | [5 empty] | 10 |  | 12000 | Each | 120000
5/- | Providing & fixing PV.C floor trap of approved quality i/c gating etc.
|  | 10 | x | 3 |  |  | 30 |  | 1100 | Each | 33000
6/- | Providing & fixing long double bib cock ½” dia.
|  | 10 | x | 3 |  |  | 30 |  | 1400 | Each | 42000
7/- | Providing & fixing Muslim Shower.
[7 empty] | 10 |  | 3500 | Each | 35000
8/-. | Supplying & fixing in position concealed stop cock ½” dia.
|  | 10 | x | 5 |  |  | 50 |  | 850 | Each | 42500
9/- | Supplying & fixing Wall shower including rod stop cock nipple etc complete (Sonex). | [5 empty] | 10 |  | 22500 | Each | 225000
10/- | Providing & fixing PVC 1 ½” dia (Deluxe made). | [5 empty] | 430 |  | 180 | P.Rft | 77400
11/- | Supplying and Fixing Elbow 1 ½” | [5 empty] | 12 |  | 352 | Each | 4224
12/- | Supplying and Fixing Reducing Tee 1¼”x½” | [5 empty] | 18 |  | 413 | Each | 7434
13/- | Supplying and Fixing Socket 1¼” | [5 empty] | 23 |  | 235 | Each | 5405
14/- | Supplying and Fixing Adopter | [5 empty] | 15 |  | 280 | Each | 4200
15/- | Supplying and Fixing 1" dia pipe | [5 empty] | 390 |  | 120 | P.Rft | 46800
16/- | Supplying and Fixing 3/4" dia pipe. | [5 empty] | 510 |  | 110 | P.Rft | 56100
17/- | Supplying and Fixing Elbow ½” | [5 empty] | 88 |  | 95 | Each | 8360
18/- | Supplying and Fixing Plain Tee ½” dia | [5 empty] | 86 |  | 90 | Each | 7740
19/- | Supplying and Fixing Complete Socket ½” | [5 empty] | 91 |  | 80 | Each | 7280
20/- | Supplying and Fixing Adopter 1¼”x ½” | [5 empty] | 20 |  | 390 | Each | 7800
21/- | Supplying and Fixing Elbow 90’ 1¼”x½” | [5 empty] | 18 |  | 490 | Each | 8820
22/- | Supplying and Fixing Tee 1¼”x½” | [5 empty] | 21 |  | 491 | Each | 10311
23/- | Supplying and Fixing Over Cross ½” | [5 empty] | 12 |  | 325 | Each | 3900
24/- | Supplying and Fixing Over Cross 4"dia | [5 empty] | 410 |  | 390 | Each | 159900
25/- | Supplying and Fixing 4” dia P.Tea | [5 empty] | 530 |  | 774 | P.Rft | 410220
26/- | Supplying and Fixing 4” Bend | [5 empty] | 28 |  | 1021 | Each | 28588
27/- | Supplying and Fixing Socket | [5 empty] | 22 |  | 433 | Each | 9526
28/- | Supplying and Fixing 4” dia P.Tap | [5 empty] | 22 |  | 675 | Each | 14850
29/- | Supplying and Fixing 4” dia offset bend | [5 empty] | 16 |  | 450 | Each | 7200
30/- | S/F bath tray including glassed partition for shower with labour charges carriage etc complete. | [5 empty] | 9 |  | 18500 | Each | 166500
[9 empty] | TOTAL | RS: | 2087658
PART "B" P.HEALTH:
1/- | Constructing manhole or inspection chamber for the required diameter of circular sewer and 3'-6" (1067 mm) depth with walls of B.B in cement sand mortar 1:3 cement plastered 1:3, 1/2" thick, inside of walls and 1" (25 mm) thick over benching and channel i/c fixing C.I manhole cover with frame of clear opening 1-1/2' x1-1/2' (457x457 mm) of 1.75 cwt. (88.9 kg) embaded in plain C.C 1:2:4 and fixing 1" (25 mm) dia M.S steps 6" (150 mm) wide projecting 4" (102 mm) from the face of wall at 12" (305 mm) C/C duly painted etc. Complete as per standard specification and drawing. (S.I.No.1 P-46).
[7 empty] | 30 |  | 14748 | Each | 442440
2/- | Providing, Laying uPVC Pressure Pipes of Class 'D' (equivalent make) fixing in trench i/c cutting, fitting and jointing with 'Z' joint with one rubber ring i/c testing with water to a head 122 meter or 400 ft. (S.I.No.6 P-24).
a. | 12" dia Front Main |  |  | 13 x 30.0 |  |  | 390
|  |  |  | 3 x 2 x 10.0 |  |  | 60
[7 empty] | 450 |  | 1909 | P.Rft | 859050
b. | 2" dia From O.H.T |  |  | 2 x 4 x 100.0 |  |  | 800 |  | 65 | P.Rft | 52000
3/- | Boring for tube well in all water bearing soils from depth 100.1 to 200 ft. or 30.51 meter below ground level i/c sinking and with drawing of casing pipe. 125 mm (5" dia) (S.I.No.2 a P-42).
a. | 6" dia Front Main |  |  | 2 x 100.0 |  |  | 200 |  | 414 | P.Rft | 82800
[9 empty] | TOTAL | RS: | 1436290
GENERAL ABSTRACT
|  |  |  | PART "A" |  | TOTAL | RS: | 2087658
|  |  |  | PART "B" |  | TOTAL | RS: | 1436290
[6 empty] | G. TOTAL | RS: | 3523948
ASSISTANT ENGINEER
PROVINCIAL BUILDING SUB-DIVISION
SUKKUR

## Material Statement
MATERIAL STATEMENT
Sr.# | Discription | Qty | Cement | Sand | Stone | Bajri | Brick | Steel
1
2
3 | P.Brick work 1:6 | 3761 | 129 | 967 | - | - | 50774 | -
4 | Cement Plaster (1:6) 1/2" | 10578 | 56 | 423 | - | - | - | -
5 | Cement Plaster (1:4) 3/8" | 10578 | 60 | 317 | - | - | - | -
6 | C.C Plain 1:2:4 | 285 | 50 | 125 | - | 251 | - | -
7 | C.C brick or stone 1:4:8 | 569 | 44 | 279 | 558 | - | - | -
| Total :- |  | 339 | 2111 | 558 | 251 | 50774 | 0
CARTAGE STATEMENT
Sr.# | Item of Work | Qty | Rate |  | Unit |  | Amount
1 | Cement | 339 | 135.33 |  | Per Bags |  | 45876.87
2 | Hill Sand | 2111 | 4548.92 |  | %Cft |  | 96027.7012
3 | Stone Metal | 558 | 1162.68 |  | %Cft |  | 6487.7544
4 | Bajri | 251 | 1292.92 |  | %Cft |  | 3245.2292
5 | Bricks | 50774 | 784.54 |  | %0Nos. |  | 39834.234
6 | Steel | - | 2257.76 |  | Per Ton |  | -
[5 empty] | TOTAL RS. |  | 191471.7888
ASSISTANT ENGINEER
PROVINCIAL BUILDINGS SUB-DIVISION
SUKKUR