## S-B 1
Up-Gradation of R:H:C to the level of T:H:Q hospital at Islamkot District Tharparkar.
SCHEDULE-B
S. No | Name of Item. | Qty |  | Rate | Unit | Amount
PART " A" CIVIL WORK
(i) | FOUNDATION
1 | Excvation in foundation of building bricks and other structure i/c dag belling dressing refilling arround the structure with excvated earth watering and ramming lead upto 5 ft. (b) In ordinary soil (SINO.18(b) P-4). | 148128 | Cft | 3176.25 | %0Cft | 470492
(Rs.Three Thousand One Hundered seventy six Ps: twenty five ) only
2 | Cement concret brick or stone ballast 1-1/2" to 2" gauge ratio 1:4:8 (SINO. 4( b ) P-15). | 27774 | Cft | 9416.28 | % Cft | 2615278
(Rs. Nine thosd: four hund: sixteen & Ps: twenty eight) only
3 | R.C.C. work including labour and material except the cost of steel reinforcdement and its labour for bending and binding which will be paid sepretely. This rate also imclude all kinds of forms moulds lifting shuttering curring rendering and finishing the exposed surface ( i/c screening and washing of shingle) (a) R.C. work in froo slab, beams coloumns rafts lintels and other structural members laid in situ or precast laid in position complete in all respects (i) Ratio 1:2:4 90 lbs cement 2 cft sand 4 cft shingle 1/8" to 1/4" gauge. (SINO.6 P-17). | 30199 | Cft | 337 | P.Cft | 10177063
(Rs. Three hund: thirty seven ) only
4 | Fabrication of mild steel reinforcement for C.C. cutting bending laying in position making joints and fastening including the cost of binding wire also including removal of rust from bars ) (SINIO.7(b) P-17) Using Tor Bars. | 1812 | Cwt | 5001.7 | P.Cwt | 9063080
(Rs. Five thosd: one & Ps: Seventy) only
5 | C.C.plain i/c placing compacting finishing & curring complete (I/c screening washing of stone aggregate without shuttering ratio 1:3:6 (SINO.5( e )P-16). | 22480 | Cft | 12595 | % Cft | 2831356
(Rs. twelve thosd: five hund: ninty five ) only
6 | Errection and removal of centering for RCC or pain CC work of Partial Wood (i) Vertical (SINO.18 (b)(ii) P-18). | 44960 | Sft | 3127.41 | % Sft | 1406084
(Rs.Three thosd: one hund: twenty seven & Ps:forty one ) only
7 | Filling watering ramming earth in floor with foundation lead upto one chain and lift upto 5' ft: (SINO. 21 P-4). | 49376 | Cft | 1512.5 | %0 Cft | 74681
8 | Filling watering ramming earth in floor with new earth excvated from out side Lead upto one chain and lift upto 5'ft i/c extra lead 6 Mile (SINO. 22 P-4) (3630.00+7719.60). | 90974 | Cft | 11349.6 | %0 Cft | 1032519
(Rs: Eleven Thousand Three Hundred & Fourty Nine Ps: Sixty ) Only
9 | Supplying and filling sand under floor and plugging in walls. (SINO. 29 P-25). | 12376 | Cft | 1913.21 | % Cft | 236779
10 | Cement concret brick or stone ballast 1-1/2" to 2" gauge ratio 1:5:10 (SINO. 4( b ) P-15). | 8168 | Cft | 8694.95 | % Cft | 710204
(Rs. Eight thosd: Six hund: Ninty four & Ps: ninty five) only
[5 empty] | Total | 28617536
2 | GROUND FLOOR
(i) | SCHEDULE ITEMS
1 | R.C.C. work including labour and material except the cost of steel reinforcdement and its labour for bending and binding which will be paid sepretely. This rate also imclude all kinds of forms moulds lifting shuttering curring rendering and finishing the exposed surface ( i/c screening and washing of shingle) (a) R.C. work in froo slab, beams coloumns rafts lintels and other structural members laid in situ or precast laid in position complete in all respects (i) Ratio 1:2:4 90 lbs cement 2 cft sand 4 cft shingle 1/8" to 1/4" gauge. (SINO.6 P-17). | 29805 | Cft | 337 | P.Cft | 10044285
(Rs. Three hund: thirty seven ) only
2 | Fabrication of mild steel reinforcement for C.C. cutting bending laying in position making joints and fastening including the cost of binding wire also including removal of rust from bars ) (SINIO.7(b) P-17) Using Tor Bars. | 1788 | Cwt | 5001.7 | P.Cwt | 8943040
(Rs. Five thosd: one & Ps: Seventy) only
3 | Pacca brick work in Ground Floor in ( e ) Cement sand mortor 1:6 ( SINO. 5( e ) P-21). | 26018 | Cft | 12674.36 | % Cft | 3297615
(Rs. twelve thosd: six hund: seventy four & Ps: Thirty six ) only
4 | P/F G.I. Frame / Chowkats of size 7"x2" or 4-1/2"x3" for Door using 20 gague G.I.sheet including welded hinges and fixing at site with necessary holds fasts filling with cement sand slurry or ratio 1:6 and repairing the jambs the cost also inclucing all carriage tolls and plants used in making and fixing . (S.I.No. 29 P-93) | 2365 | Rft | 228.9 | P.Rft | 541349
(Rs. Two hund: Twenty eight & Ps: Ninty ) only
5 | P/F G.I. Frame / Chowkats of size 7"x2" or 4-1/2"x3" for window using 20 gague G.I.sheet including welded hinges and fixing at site with necessary holds fasts filling with cement sand slurry or ratio 1:6 and repairing the jambs the cost also inclucing all carriage tolls and plants used in making and fixing . (S.I.No. 28 P-93) | 2320 | Rft | 240.5 | P.Rft | 557960
(Rs. Two hund: forty & Ps: Fifty ) only
6 | First Class deodar wood wrough joinery in Doors & Windows etc fixed in position including chowkats hold fasts hinges aldrops iron tower bolts chocks cleats handles & cords with hooks etc. Deodar panelled or panelled and glazed or fully glazed 1 3/4" thick.(S.I.No. 7(b)P-58). | 5454 | Sft | 902.93 | P.Sft | 4924580
(Rs. Nine hundred Two Ps: Ninty Three ) only
7 | Cement plaster 1:6 upto 12' height (b) 1/2" thick. (S.I.No. 13(b) P-52). | 113768 | Sft | 2206.6 | % Sft | 2510405
(Rs: Two Thousand Two Hundred & Six Ps: Sixty only)
8 | Cement plaster 1:4 upto 12' height (a) 3/8" thick. (S.I.No. 11(a) P-52 ). | 113768 | Sft | 2197.52 | % Sft | 2500075
(Rs: Two Thousand One Hundred & Ninty Seven Ps: Fifty Two only)
9 | Laying white marble flooring fine dressed on the surface without winding set in lime mortor 1:2 I/c rubbing and polishing of the joints (a) 3/4" thick flooring. (S.I.No. 28(a) P-43) | 5870 | Sft | 567.48 | P.Sft | 3331108
(Rs.Five hundred Sixty Seven & Ps: Fourty Eight ) only
10 | P/F 3/8" thick marble tiles of approved quality & colour & shade size 8"x4" - 6"x4" in dado skirting & facing removal / tucking of existing plaster surface etc over 1/2" thick base of white cement over mortor base including filling the joints and washing the tiles with white cement slurry, current finishing cleaning and polishing etc complete For new works(S.I.No. 68 (a) P-49) | 674 | Sft | 186.04 | P.Sft | 125391
(Rs. One hundred Eighty six & Ps: four) only
11 | P/L tiles glazed 6"x6"x1/4" on floor or wall facing in required colour and pattern of STILE specification jointed in white cement and pigment over a base of 1:2 grey cesment mortar 3/4" thick i/c washing and filling of joints with slurry of white cement and pigment in desired shape with finishing cleaning and cost of wax polish etc complete i/c cutting tiles to proper profile. (SINO.60 P-47) | 10404 | Sft | 30509.77 | % Sft | 3174236
(Rs. Thirty Thousd Five Hund Nine & Ps Seventy Seven ) only
12 | C.C.plain I/c placing compacting finishing & curring complete (I/c screening washing of stone aggregate without shuttering ratio 1:2:4 (SINO.5( c )P-16). | 1470 | Cft | 14429.25 | % Cft | 212110
(Rs. Forteen thosd: four hund: twenty nine & Ps: twenty five) only
13 | S/F in position Almuniums channels framing for hinged doors or Alcops made with 5 mm thick tinted glass glazed (Belgium) and Alpha (Japan) locks including handles stoppers etc (b) (Delux Model) (Bornze) (S.I.No. 83 (b)P-107) | 170 | Sft | 1507.66 | P.Sft | 256302
(Rs: One thousand Five Hundered Seven & Ps: Sixty Six only)
14 | S/F in position Almuniums channels framing for hinged windows & ventilator or Alcops made with 5 mm thick tinted glass glazing (Belgium) and almunium fly screen including handles stoppers & locking arrangements etc complete (b) Deluxe Model) (Bronze) (S.I.No.84(b) P-107) | 366 | Sft | 1647.69 | P.Sft | 603055
(Rs: One thousand Six Hundered Fourty Seven & Ps: Sixty Nine only)
15 | P/F iron steel grill using soled squar bars of size 1/2"x1/2" placed at 4" and frame of flate iron patti of 3/4"x3/4" i/c circle shape at 1-0 a part equivalent fitted with scres are pins i/c painting 3 coats with Ist. Coat of red oxide paint etc (SINO.30 P-94) | 1975 | Sft | 194.16 | P.Sft | 383466
(Rs. One hundred Ninty Four & Ps: Sixteen ) only
16 | First class deodar wood wrought joinery work in wire gauze door and windows with 22 S.W.G. Glavanized wire gauze 144 mesh per sq. inch iron fitting complete (d) Glavanized wire gauze fixed to chowkdats with 3/4" strips & screws (SINO.14(d) P-67) | 1975 | Sft | 190.72 | P.Sft | 376672
(Rs. One hundred Ninty & Ps: seventy two ) only
17 | Primary coat of chalk distemper(SINO.23 P-54) | 102693 | Sft | 442.75 | % Sft | 454673
(Rs. Four hundred Fourty Two & Ps: Seventy Five ) only
18 | P/L 2" thick topping c.c. 1:2:4 including surface finishing and dividing into panels.(SINO.16(c) P-41) | 28229 | Sft | 3275.5 | % Sft | 924641
(Rs: Three Thousand Two Hundred & Seventy Five Ps: Fifty Two only)
19 | Reinforced cement concrete spout i/c fixing in position 2-1/2"x6"x5" (SINO.14 P-18 ) | 16 | Nos. | 261.25 | Each | 4180
(Rs: Two Hundred Sixty One & Ps: Twenty Five only)
20 | Distempering (c) Three coats (SINO.24 (c) P-54) | 24753 | Sft | 1079.65 | % Sft | 267246
(Rs. One thosd: seventy nine & Ps: Sixty five) only
21 | Preparing the surface & painting with matt finishing i/c rubbing the surface with Bathy (silicon carbide rubbing brick) filling the voids with zink / chalk/plaster or pairs mixture, applying first coat premix making the surface smooth and then painting 3 coats with matt finish of approved make etc complete (new surface) (SINO.36 P-55) for three coats | 77940 | Sft | 3444.38 | % Sft | 2684550
(Rs. Three thosand Four Hundred Fourty Four & Ps: Thirty Eight) only
22 | P/F colour create to wall surface to provide, durable crust and aesthetics having thickness upto 3/4" with specified colour having water, fire and temite resistance ( upto 20'-0 height) (SINO.44 P-63 ) | 41282 | Sft | 6319.5 | % Sft | 2608816
(Rs. Six Thosand Three Hundred Ninteen & Ps: Fifty) only
23 | Painting New surface and painting of door and windows any type 3 coats coat (SINO.5(c) P-77) | 10908 | Sft | 2116.41 | % Sft | 230858
(Rs. Two Thousand One Hundred Sixteen Ps: Fourty One ) only
24 | Painting New surface ( d ) Preparing surface and painting guard barsgates of iron bars grating railing (including standards braces)And similar open work 3 Coats. (S.I.No.5(d) P-77) | 1975 | Sft | 1270.83 | % Sft | 25099
(Rs.One Thousand Two hundred Seventy & Ps: Eighty Three ) only
25 | Hard wood railing of any shape & desing i/c bends & corners fixed in position i/c polishing complete as directed. (a) Teak wood (SINO.30(a) P-62) | 25 | Rft | 1080.2 | P.Rft | 27005
(Rs.One Thousand Eighty & Ps: Twenty ) only
26 | Pecture railing including making fixing and painting. (SINO. 35 P-102). | 1364 | Lft | 189.02 | P.Lft | 257823
(Rs. One Hund: Eighty Nine & Ps:Two) only
27 | Providing and fixing bitumen felt paper of 60 Lbs over roof i/c cleaning of roof with wire brush an removing dust, applying bitumen coat at the rae of 34 Lbsw per % sft as premix inter coats and then laying felt paper with 10% over laps, then applying and spreading hill sand at the rate of ! cft for 100 sft.the cost also i/c necessary fire material kerosene oil, wood etc: S.I No.41 P.No 37 | 28229 | Sft | 54.7 | P.Sft | 1544126
(Rs:Fifty Four & Ps: Seventy only)
28 | S/F False ceiling of plaster of pairs in pannels including making frame work of deodar wood including with soligia paint. (SINO. 52 P-64) | 11993 | Sft | 25293.42 | % Sft | 3033440
(Rs. Twenty Five thosdand Two hundred Ninty Three & Ps: Fourty Two ) only
[5 empty] | Total | 53845605
TERMS AND CONDITION
1 | NO cartage on any item of work shall be paid.
2 | NO primium non schedule of itemwill be paid.
3 | 100% well graded bajri used in the R.CC 1:2:4.
4 | Arbitraction Clause stand from the agreement.
(CONTRECTOR)
Executive Engineer
Provincial Buildings Division
Mirpurkhas

## S-B 1 (2)
Up-Gradation of R:H:C to the level of T:H:Q Hospital at Jhuddo District Mirpurkhas.
SCHEDULE-B
S. No | Name of Item. | Qty |  | Rate | Unit | Amount
PART " A" CIVIL WORK
(i) | FOUNDATION
1 | Excvation in foundation of building bricks and other structure i/c dag belling dressing refilling arround the structure with excvated earth watering and ramming lead upto 5 ft. (b) In ordinary soil (SINO.18(b) P-4). | 148128 | Cft | 3176.25 | %0Cft | 470492
(Rs.Three Thousand One Hundered seventy six Ps: twenty five ) only
2 | Cement concret brick or stone ballast 1-1/2" to 2" gauge ratio 1:4:8 (SINO. 4( b ) P-15). | 27774 | Cft | 9416.28 | % Cft | 2615278
(Rs. Nine thosd: four hund: sixteen & Ps: twenty eight) only
3 | R.C.C. work including labour and material except the cost of steel reinforcdement and its labour for bending and binding which will be paid sepretely. This rate also imclude all kinds of forms moulds lifting shuttering curring rendering and finishing the exposed surface ( i/c screening and washing of shingle) (a) R.C. work in froo slab, beams coloumns rafts lintels and other structural members laid in situ or precast laid in position complete in all respects (i) Ratio 1:2:4 90 lbs cement 2 cft sand 4 cft shingle 1/8" to 1/4" gauge. (SINO.6 P-17). | 30199 | Cft | 337 | P.Cft | 10177063
(Rs. Three hund: thirty seven ) only
4 | Fabrication of mild steel reinforcement for C.C. cutting bending laying in position making joints and fastening including the cost of binding wire also including removal of rust from bars ) (SINIO.7(b) P-17) Using Tor Bars. | 1812 | Cwt | 5001.7 | P.Cwt | 9063080
(Rs. Five thosd: one & Ps: Seventy) only
5 | C.C.plain i/c placing compacting finishing & curring complete (I/c screening washing of stone aggregate without shuttering ratio 1:3:6 (SINO.5( e )P-16). | 22480 | Cft | 12595 | % Cft | 2831356
(Rs. twelve thosd: five hund: ninty five ) only
6 | Errection and removal of centering for RCC or pain CC work of Partial Wood (i) Vertical (SINO.18 (b)(ii) P-18). | 44960 | Sft | 3127.41 | % Sft | 1406084
(Rs.Three thosd: one hund: twenty seven & Ps:forty one ) only
7 | Filling watering ramming earth in floor with foundation lead upto one chain and lift upto 5' ft: (SINO. 21 P-4). | 49376 | Cft | 1512.5 | %0 Cft | 74681
(Rs: One Thousd: Twelve Ps: Fifty Only)Only
8 | Filling watering ramming earth in floor with new earth excvated from out side Lead upto one chain and lift upto 5'ft i/c extra lead 6 Mile (SINO. 22 P-4) (3630.00+7719.60). | 90974 | Cft | 11349.6 | %0 Cft | 1032519
(Rs: Eleven Thousand Three Hundred & Fourty Nine Ps: Sixty ) Only
9 | Supplying and filling sand under floor and plugging in walls. (SINO. 29 P-25). | 12376 | Cft | 1913.21 | % Cft | 236779
(Rs. One thosd: One hund: Forty one & Ps: twenty five ) only
10 | Cement concret brick or stone ballast 1-1/2" to 2" gauge ratio 1:5:10 (SINO. 4( b ) P-15). | 8168 | Cft | 8694.95 | % Cft | 710204
(Rs. Eight thosd: Six hund: Ninty four & Ps: ninty five) only
[5 empty] | Total | 28617536
2 | GROUND FLOOR
(i) | SCHEDULE ITEMS
1 | R.C.C. work including labour and material except the cost of steel reinforcdement and its labour for bending and binding which will be paid sepretely. This rate also imclude all kinds of forms moulds lifting shuttering curring rendering and finishing the exposed surface ( i/c screening and washing of shingle) (a) R.C. work in froo slab, beams coloumns rafts lintels and other structural members laid in situ or precast laid in position complete in all respects (i) Ratio 1:2:4 90 lbs cement 2 cft sand 4 cft shingle 1/8" to 1/4" gauge. (SINO.6 P-17). | 29805 | Cft | 337 | P.Cft | 10044285
(Rs. Three hund: thirty seven ) only
2 | Fabrication of mild steel reinforcement for C.C. cutting bending laying in position making joints and fastening including the cost of binding wire also including removal of rust from bars ) (SINIO.7(b) P-17) Using Tor Bars. | 1788 | Cwt | 5001.7 | P.Cwt | 8943040
(Rs. Five thosd: one & Ps: Seventy) only
3 | Pacca brick work in Ground Floor in ( e ) Cement sand mortor 1:6 ( SINO. 5( e ) P-21). | 26018 | Cft | 12674.36 | % Cft | 3297615
(Rs. twelve thosd: six hund: seventy four & Ps: Thirty six ) only
4 | P/F G.I. Frame / Chowkats of size 7"x2" or 4-1/2"x3" for Door using 20 gague G.I.sheet including welded hinges and fixing at site with necessary holds fasts filling with cement sand slurry or ratio 1:6 and repairing the jambs the cost also inclucing all carriage tolls and plants used in making and fixing . (S.I.No. 29 P-93) | 2365 | Rft | 228.9 | P.Rft | 541349
(Rs. Two hund: Twenty eight & Ps: Ninty ) only
5 | P/F G.I. Frame / Chowkats of size 7"x2" or 4-1/2"x3" for window using 20 gague G.I.sheet including welded hinges and fixing at site with necessary holds fasts filling with cement sand slurry or ratio 1:6 and repairing the jambs the cost also inclucing all carriage tolls and plants used in making and fixing . (S.I.No. 28 P-93) | 2320 | Rft | 240.5 | P.Rft | 557960
(Rs. Two hund: forty & Ps: Fifty ) only
6 | First Class deodar wood wrough joinery in Doors & Windows etc fixed in position including chowkats hold fasts hinges aldrops iron tower bolts chocks cleats handles & cords with hooks etc. Deodar panelled or panelled and glazed or fully glazed 1 3/4" thick.(S.I.No. 7(b)P-58). | 5454 | Sft | 902.93 | P.Sft | 4924580
(Rs. Nine hundred Two Ps: Ninty Three ) only
7 | Cement plaster 1:6 upto 12' height (b) 1/2" thick. (S.I.No. 13(b) P-52). | 113768 | Sft | 2206.6 | % Sft | 2510405
(Rs: Two Thousand Two Hundred & Six Ps: Sixty only)
8 | Cement plaster 1:4 upto 12' height (a) 3/8" thick. (S.I.No. 11(a) P-52 ). | 113768 | Sft | 2197.52 | % Sft | 2500075
(Rs: Two Thousand One Hundred & Ninty Seven Ps: Fifty Two only)
9 | Laying white marble flooring fine dressed on the surface without winding set in lime mortor 1:2 I/c rubbing and polishing of the joints (a) 3/4" thick flooring. (S.I.No. 28(a) P-43) | 5870 | Sft | 567.48 | P.Sft | 3331108
(Rs.Five hundred Sixty Seven & Ps: Fourty Eight ) only
10 | P/F 3/8" thick marble tiles of approved quality & colour & shade size 8"x4" - 6"x4" in dado skirting & facing removal / tucking of existing plaster surface etc over 1/2" thick base of white cement over mortor base including filling the joints and washing the tiles with white cement slurry, current finishing cleaning and polishing etc complete For new works(S.I.No. 68 (a) P-49) | 674 | Sft | 186.04 | P.Sft | 125391
(Rs. One hundred Eighty six & Ps: four) only
11 | P/L tiles glazed 6"x6"x1/4" on floor or wall facing in required colour and pattern of STILE specification jointed in white cement and pigment over a base of 1:2 grey cesment mortar 3/4" thick i/c washing and filling of joints with slurry of white cement and pigment in desired shape with finishing cleaning and cost of wax polish etc complete i/c cutting tiles to proper profile. (SINO.60 P-47) | 10404 | Sft | 30509.77 | % Sft | 3174236
(Rs. Thirty Thousd Five Hund Nine & Ps Seventy Seven ) only
12 | C.C.plain I/c placing compacting finishing & curring complete (I/c screening washing of stone aggregate without shuttering ratio 1:2:4 (SINO.5( c )P-16). | 1470 | Cft | 14429.25 | % Cft | 212110
(Rs. Forteen thosd: four hund: twenty nine & Ps: twenty five) only
13 | S/F in position Almuniums channels framing for hinged doors or Alcops made with 5 mm thick tinted glass glazed (Belgium) and Alpha (Japan) locks including handles stoppers etc (b) (Delux Model) (Bornze) (S.I.No. 83 (b)P-107) | 170 | Sft | 1507.66 | P.Sft | 256302
(Rs: One thousand Five Hundered Seven & Ps: Sixty Six only)
14 | S/F in position Almuniums channels framing for hinged windows & ventilator or Alcops made with 5 mm thick tinted glass glazing (Belgium) and almunium fly screen including handles stoppers & locking arrangements etc complete (b) Deluxe Model) (Bronze) (S.I.No.84(b) P-107) | 366 | Sft | 1647.69 | P.Sft | 603055
(Rs: One thousand Six Hundered Fourty Seven & Ps: Sixty Nine only)
15 | P/F iron steel grill using soled squar bars of size 1/2"x1/2" placed at 4" and frame of flate iron patti of 3/4"x3/4" i/c circle shape at 1-0 a part equivalent fitted with scres are pins i/c painting 3 coats with Ist. Coat of red oxide paint etc (SINO.30 P-94) | 1975 | Sft | 194.16 | P.Sft | 383466
(Rs. One hundred Ninty Four & Ps: Sixteen ) only
16 | First class deodar wood wrought joinery work in wire gauze door and windows with 22 S.W.G. Glavanized wire gauze 144 mesh per sq. inch iron fitting complete (d) Glavanized wire gauze fixed to chowkdats with 3/4" strips & screws (SINO.14(d) P-67) | 1975 | Sft | 190.72 | P.Sft | 376672
(Rs. One hundred Ninty & Ps: seventy two ) only
17 | Primary coat of chalk distemper(SINO.23 P-54) | 102693 | Sft | 442.75 | % Sft | 454673
(Rs. Four hundred Fourty Two & Ps: Seventy Five ) only
18 | P/L 2" thick topping c.c. 1:2:4 including surface finishing and dividing into panels.(SINO.16(c) P-41) | 28229 | Sft | 3275.5 | % Sft | 924641
(Rs: Three Thousand Two Hundred & Seventy Five Ps: Fifty Two only)
19 | Reinforced cement concrete spout i/c fixing in position 2-1/2"x6"x5" (SINO.14 P-18 ) | 16 | Nos. | 261.25 | Each | 4180
(Rs: Two Hundred Sixty One & Ps: Twenty Five only)
20 | Distempering (c) Three coats (SINO.24 (c) P-54) | 24753 | Sft | 1079.65 | % Sft | 267246
(Rs. One thosd: seventy nine & Ps: Sixty five) only
21 | Preparing the surface & painting with matt finishing i/c rubbing the surface with Bathy (silicon carbide rubbing brick) filling the voids with zink / chalk/plaster or pairs mixture, applying first coat premix making the surface smooth and then painting 3 coats with matt finish of approved make etc complete (new surface) (SINO.36 P-55) for three coats | 77940 | Sft | 3444.38 | % Sft | 2684550
(Rs. Three thosand Four Hundred Fourty Four & Ps: Thirty Eight) only
22 | P/F colour create to wall surface to provide, durable crust and aesthetics having thickness upto 3/4" with specified colour having water, fire and temite resistance ( upto 20'-0 height) (SINO.44 P-63 ) | 41282 | Sft | 6319.5 | % Sft | 2608816
(Rs. Six Thosand Three Hundred Ninteen & Ps: Fifty) only
23 | Painting New surface and painting of door and windows any type 3 coats coat (SINO.5(c) P-77) | 10908 | Sft | 2116.41 | % Sft | 230858
(Rs. Two Thousand One Hundred Sixteen Ps: Fourty One ) only
24 | Painting New surface ( d ) Preparing surface and painting guard barsgates of iron bars grating railing (including standards braces)And similar open work 3 Coats. (S.I.No.5(d) P-77) | 1975 | Sft | 1270.83 | % Sft | 25099
(Rs.One Thousand Two hundred Seventy & Ps: Eighty Three ) only
25 | Hard wood railing of any shape & desing i/c bends & corners fixed in position i/c polishing complete as directed. (a) Teak wood (SINO.30(a) P-62) | 25 | Rft | 1080.2 | P.Rft | 27005
(Rs.One Thousand Eighty & Ps: Twenty ) only
26 | Pecture railing including making fixing and painting. (SINO. 35 P-102). | 1364 | Lft | 189.02 | P.Lft | 257823
(Rs. One Hund: Eighty Nine & Ps:Two) only
27 | Providing and fixing bitumen felt paper of 60 Lbs over roof i/c cleaning of roof with wire brush an removing dust, applying bitumen coat at the rae of 34 Lbsw per % sft as premix inter coats and then laying felt paper with 10% over laps, then applying and spreading hill sand at the rate of ! cft for 100 sft.the cost also i/c necessary fire material kerosene oil, wood etc: S.I No.41 P.No 37 | 28229 | Sft | 54.7 | P.Sft | 1544126
(Rs:Fifty Four & Ps: Seventy only)
28 | S/F False ceiling of plaster of pairs in pannels including making frame work of deodar wood including with soligia paint. (SINO. 52 P-64) | 11993 | Sft | 25293.42 | % Sft | 3033440
(Rs. Twenty Five thosdand Two hundred Ninty Three & Ps: Fourty Two ) only
[5 empty] | Total | 53845605
TERMS AND CONDITION
1 | NO cartage on any item of work shall be paid.
2 | NO primium non schedule of itemwill be paid.
3 | 100% well graded bajri used in the R.CC 1:2:4.
4 | Arbitraction Clause stand from the agreement.
(CONTRECTOR)
Executive Engineer
Provincial Buildings Division
Mirpurkhas

## S-B 1 (3)
Up-Gradation of R:H:C to the level of T:H:Q Hospital at Kunri District Umerkot.
SCHEDULE-B
S. No | Name of Item. | Qty |  | Rate | Unit | Amount
PART " A" CIVIL WORK
(i) | FOUNDATION
1 | Excvation in foundation of building bricks and other structure i/c dag belling dressing refilling arround the structure with excvated earth watering and ramming lead upto 5 ft. (b) In ordinary soil (SINO.18(b) P-4). | 148128 | Cft | 3176.25 | %0Cft | 470492
(Rs.Three Thousand One Hundered seventy six Ps: twenty five ) only
2 | Cement concret brick or stone ballast 1-1/2" to 2" gauge ratio 1:4:8 (SINO. 4( b ) P-15). | 27774 | Cft | 9416.28 | % Cft | 2615278
(Rs. Nine thosd: four hund: sixteen & Ps: twenty eight) only
3 | R.C.C. work including labour and material except the cost of steel reinforcdement and its labour for bending and binding which will be paid sepretely. This rate also imclude all kinds of forms moulds lifting shuttering curring rendering and finishing the exposed surface ( i/c screening and washing of shingle) (a) R.C. work in froo slab, beams coloumns rafts lintels and other structural members laid in situ or precast laid in position complete in all respects (i) Ratio 1:2:4 90 lbs cement 2 cft sand 4 cft shingle 1/8" to 1/4" gauge. (SINO.6 P-17). | 30199 | Cft | 337 | P.Cft | 10177063
(Rs. Three hund: thirty seven ) only
4 | Fabrication of mild steel reinforcement for C.C. cutting bending laying in position making joints and fastening including the cost of binding wire also including removal of rust from bars ) (SINIO.7(b) P-17) Using Tor Bars. | 1812 | Cwt | 5001.7 | P.Cwt | 9063080
(Rs. Five thosd: one & Ps: Seventy) only
5 | C.C.plain i/c placing compacting finishing & curring complete (I/c screening washing of stone aggregate without shuttering ratio 1:3:6 (SINO.5( e )P-16). | 22480 | Cft | 12595 | % Cft | 2831356
(Rs. twelve thosd: five hund: ninty five ) only
6 | Errection and removal of centering for RCC or pain CC work of Partial Wood (i) Vertical (SINO.18 (b)(ii) P-18). | 44960 | Sft | 3127.41 | % Sft | 1406084
(Rs.Three thosd: one hund: twenty seven & Ps:forty one ) only
7 | Filling watering ramming earth in floor with foundation lead upto one chain and lift upto 5' ft: (SINO. 21 P-4). | 49376 | Cft | 1512.5 | %0 Cft | 74681
(Rs: One Thousd: Twelve Ps: Fifty Only)Only
8 | Filling watering ramming earth in floor with new earth excvated from out side Lead upto one chain and lift upto 5'ft i/c extra lead 6 Mile (SINO. 22 P-4) (3630.00+7719.60). | 90974 | Cft | 11349.6 | %0 Cft | 1032519
(Rs: Eleven Thousand Three Hundred & Fourty Nine Ps: Sixty ) Only
9 | Supplying and filling sand under floor and plugging in walls. (SINO. 29 P-25). | 12376 | Cft | 1913.21 | % Cft | 236779
(Rs. One thosd: One hund: Forty one & Ps: twenty five ) only
10 | Cement concret brick or stone ballast 1-1/2" to 2" gauge ratio 1:5:10 (SINO. 4( b ) P-15). | 8168 | Cft | 8694.95 | % Cft | 710204
(Rs. Eight thosd: Six hund: Ninty four & Ps: ninty five) only
[5 empty] | Total | 28617536
2 | GROUND FLOOR
(i) | SCHEDULE ITEMS
1 | R.C.C. work including labour and material except the cost of steel reinforcdement and its labour for bending and binding which will be paid sepretely. This rate also imclude all kinds of forms moulds lifting shuttering curring rendering and finishing the exposed surface ( i/c screening and washing of shingle) (a) R.C. work in froo slab, beams coloumns rafts lintels and other structural members laid in situ or precast laid in position complete in all respects (i) Ratio 1:2:4 90 lbs cement 2 cft sand 4 cft shingle 1/8" to 1/4" gauge. (SINO.6 P-17). | 29805 | Cft | 337 | P.Cft | 10044285
(Rs. Three hund: thirty seven ) only
2 | Fabrication of mild steel reinforcement for C.C. cutting bending laying in position making joints and fastening including the cost of binding wire also including removal of rust from bars ) (SINIO.7(b) P-17) Using Tor Bars. | 1788 | Cwt | 5001.7 | P.Cwt | 8943040
(Rs. Five thosd: one & Ps: Seventy) only
3 | Pacca brick work in Ground Floor in ( e ) Cement sand mortor 1:6 ( SINO. 5( e ) P-21). | 26018 | Cft | 12674.36 | % Cft | 3297615
(Rs. twelve thosd: six hund: seventy four & Ps: Thirty six ) only
4 | P/F G.I. Frame / Chowkats of size 7"x2" or 4-1/2"x3" for Door using 20 gague G.I.sheet including welded hinges and fixing at site with necessary holds fasts filling with cement sand slurry or ratio 1:6 and repairing the jambs the cost also inclucing all carriage tolls and plants used in making and fixing . (S.I.No. 29 P-93) | 2365 | Rft | 228.9 | P.Rft | 541349
(Rs. Two hund: Twenty eight & Ps: Ninty ) only
5 | P/F G.I. Frame / Chowkats of size 7"x2" or 4-1/2"x3" for window using 20 gague G.I.sheet including welded hinges and fixing at site with necessary holds fasts filling with cement sand slurry or ratio 1:6 and repairing the jambs the cost also inclucing all carriage tolls and plants used in making and fixing . (S.I.No. 28 P-93) | 2320 | Rft | 240.5 | P.Rft | 557960
(Rs. Two hund: forty & Ps: Fifty ) only
6 | First Class deodar wood wrough joinery in Doors & Windows etc fixed in position including chowkats hold fasts hinges aldrops iron tower bolts chocks cleats handles & cords with hooks etc. Deodar panelled or panelled and glazed or fully glazed 1 3/4" thick.(S.I.No. 7(b)P-58). | 5454 | Sft | 902.93 | P.Sft | 4924580
(Rs. Nine hundred Two Ps: Ninty Three ) only
7 | Cement plaster 1:6 upto 12' height (b) 1/2" thick. (S.I.No. 13(b) P-52). | 113768 | Sft | 2206.6 | % Sft | 2510405
(Rs: Two Thousand Two Hundred & Six Ps: Sixty only)
8 | Cement plaster 1:4 upto 12' height (a) 3/8" thick. (S.I.No. 11(a) P-52 ). | 113768 | Sft | 2197.52 | % Sft | 2500075
(Rs: Two Thousand One Hundred & Ninty Seven Ps: Fifty Two only)
9 | Laying white marble flooring fine dressed on the surface without winding set in lime mortor 1:2 I/c rubbing and polishing of the joints (a) 3/4" thick flooring. (S.I.No. 28(a) P-43) | 5870 | Sft | 567.48 | P.Sft | 3331108
(Rs.Five hundred Sixty Seven & Ps: Fourty Eight ) only
10 | P/F 3/8" thick marble tiles of approved quality & colour & shade size 8"x4" - 6"x4" in dado skirting & facing removal / tucking of existing plaster surface etc over 1/2" thick base of white cement over mortor base including filling the joints and washing the tiles with white cement slurry, current finishing cleaning and polishing etc complete For new works(S.I.No. 68 (a) P-49) | 674 | Sft | 186.04 | P.Sft | 125391
(Rs. One hundred Eighty six & Ps: four) only
11 | P/L tiles glazed 6"x6"x1/4" on floor or wall facing in required colour and pattern of STILE specification jointed in white cement and pigment over a base of 1:2 grey cesment mortar 3/4" thick i/c washing and filling of joints with slurry of white cement and pigment in desired shape with finishing cleaning and cost of wax polish etc complete i/c cutting tiles to proper profile. (SINO.60 P-47) | 10404 | Sft | 30509.77 | % Sft | 3174236
(Rs. Thirty Thousd Five Hund Nine & Ps Seventy Seven ) only
12 | C.C.plain I/c placing compacting finishing & curring complete (I/c screening washing of stone aggregate without shuttering ratio 1:2:4 (SINO.5( c )P-16). | 1470 | Cft | 14429.25 | % Cft | 212110
(Rs. Forteen thosd: four hund: twenty nine & Ps: twenty five) only
13 | S/F in position Almuniums channels framing for hinged doors or Alcops made with 5 mm thick tinted glass glazed (Belgium) and Alpha (Japan) locks including handles stoppers etc (b) (Delux Model) (Bornze) (S.I.No. 83 (b)P-107) | 170 | Sft | 1507.66 | P.Sft | 256302
(Rs: One thousand Five Hundered Seven & Ps: Sixty Six only)
14 | S/F in position Almuniums channels framing for hinged windows & ventilator or Alcops made with 5 mm thick tinted glass glazing (Belgium) and almunium fly screen including handles stoppers & locking arrangements etc complete (b) Deluxe Model) (Bronze) (S.I.No.84(b) P-107) | 366 | Sft | 1647.69 | P.Sft | 603055
(Rs: One thousand Six Hundered Fourty Seven & Ps: Sixty Nine only)
15 | P/F iron steel grill using soled squar bars of size 1/2"x1/2" placed at 4" and frame of flate iron patti of 3/4"x3/4" i/c circle shape at 1-0 a part equivalent fitted with scres are pins i/c painting 3 coats with Ist. Coat of red oxide paint etc (SINO.30 P-94) | 1975 | Sft | 194.16 | P.Sft | 383466
(Rs. One hundred Ninty Four & Ps: Sixteen ) only
16 | First class deodar wood wrought joinery work in wire gauze door and windows with 22 S.W.G. Glavanized wire gauze 144 mesh per sq. inch iron fitting complete (d) Glavanized wire gauze fixed to chowkdats with 3/4" strips & screws (SINO.14(d) P-67) | 1975 | Sft | 190.72 | P.Sft | 376672
(Rs. One hundred Ninty & Ps: seventy two ) only
17 | Primary coat of chalk distemper(SINO.23 P-54) | 102693 | Sft | 442.75 | % Sft | 454673
(Rs. Four hundred Fourty Two & Ps: Seventy Five ) only
18 | P/L 2" thick topping c.c. 1:2:4 including surface finishing and dividing into panels.(SINO.16(c) P-41) | 28229 | Sft | 3275.5 | % Sft | 924641
(Rs: Three Thousand Two Hundred & Seventy Five Ps: Fifty Two only)
19 | Reinforced cement concrete spout i/c fixing in position 2-1/2"x6"x5" (SINO.14 P-18 ) | 16 | Nos. | 261.25 | Each | 4180
(Rs: Two Hundred Sixty One & Ps: Twenty Five only)
20 | Distempering (c) Three coats (SINO.24 (c) P-54) | 24753 | Sft | 1079.65 | % Sft | 267246
(Rs. One thosd: seventy nine & Ps: Sixty five) only
21 | Preparing the surface & painting with matt finishing i/c rubbing the surface with Bathy (silicon carbide rubbing brick) filling the voids with zink / chalk/plaster or pairs mixture, applying first coat premix making the surface smooth and then painting 3 coats with matt finish of approved make etc complete (new surface) (SINO.36 P-55) for three coats | 77940 | Sft | 3444.38 | % Sft | 2684550
(Rs. Three thosand Four Hundred Fourty Four & Ps: Thirty Eight) only
22 | P/F colour create to wall surface to provide, durable crust and aesthetics having thickness upto 3/4" with specified colour having water, fire and temite resistance ( upto 20'-0 height) (SINO.44 P-63 ) | 41282 | Sft | 6319.5 | % Sft | 2608816
(Rs. Six Thosand Three Hundred Ninteen & Ps: Fifty) only
23 | Painting New surface and painting of door and windows any type 3 coats coat (SINO.5(c) P-77) | 10908 | Sft | 2116.41 | % Sft | 230858
(Rs. Two Thousand One Hundred Sixteen Ps: Fourty One ) only
24 | Painting New surface ( d ) Preparing surface and painting guard barsgates of iron bars grating railing (including standards braces)And similar open work 3 Coats. (S.I.No.5(d) P-77) | 1975 | Sft | 1270.83 | % Sft | 25099
(Rs.One Thousand Two hundred Seventy & Ps: Eighty Three ) only
25 | Hard wood railing of any shape & desing i/c bends & corners fixed in position i/c polishing complete as directed. (a) Teak wood (SINO.30(a) P-62) | 25 | Rft | 1080.2 | P.Rft | 27005
(Rs.One Thousand Eighty & Ps: Twenty ) only
26 | Pecture railing including making fixing and painting. (SINO. 35 P-102). | 1364 | Lft | 189.02 | P.Lft | 257823
(Rs. One Hund: Eighty Nine & Ps:Two) only
27 | Providing and fixing bitumen felt paper of 60 Lbs over roof i/c cleaning of roof with wire brush an removing dust, applying bitumen coat at the rae of 34 Lbsw per % sft as premix inter coats and then laying felt paper with 10% over laps, then applying and spreading hill sand at the rate of ! cft for 100 sft.the cost also i/c necessary fire material kerosene oil, wood etc: S.I No.41 P.No 37 | 28229 | Sft | 54.7 | P.Sft | 1544126
(Rs:Fifty Four & Ps: Seventy only)
28 | S/F False ceiling of plaster of pairs in pannels including making frame work of deodar wood including with soligia paint. (SINO. 52 P-64) | 11993 | Sft | 25293.42 | % Sft | 3033440
(Rs. Twenty Five thosdand Two hundred Ninty Three & Ps: Fourty Two ) only
[5 empty] | Total | 53845605
TERMS AND CONDITION
1 | NO cartage on any item of work shall be paid.
2 | NO primium non schedule of itemwill be paid.
3 | 100% well graded bajri used in the R.CC 1:2:4.
4 | Arbitraction Clause stand from the agreement.
(CONTRECTOR)
Executive Engineer
Provincial Buildings Division
Mirpurkhas

## S-B (4)
R/R of Staff Quarters of B&R Colony Sanghar.
SCHEDULE-B
S. No | Name of Item. | Qty |  | Rate | Unit | Amount
1 | R.C.C. work including labour and material except the cost of steel reinforcdement and its labour for bending and binding which will be paid sepretely. This rate also imclude all kinds of forms moulds lifting shuttering curring rendering and finishing the exposed surface ( i/c screening and washing of shingle) (a) R.C. work in froo slab, beams coloumns rafts lintels and other structural members laid in situ or precast laid in position complete in all respects (i) Ratio 1:2:4 90 lbs cement 2 cft sand 4 cft shingle 1/8" to 1/4" gauge. (SINO.6 P-17). | 145 | Cft | 337 | P.Cft | 48865
(Rs. Three hund: thirty seven ) only
2 | Fabrication of mild steel reinforcement for C.C. cutting bending laying in position making joints and fastening including the cost of binding wire also including removal of rust from bars ) (SINIO.7(b) P-17) Using Tor Bars. | 9 | Cwt | 5001.7 | P.Cwt | 45015
(Rs. Five thosd: one & Ps: Seventy) only
3 | Pacca brick work in Ground Floor in ( e ) Cement sand mortor 1:6 ( SINO. 5( e ) P-21). | 984 | Cft | 12674.36 | % Cft | 124716
(Rs. twelve thosd: six hund: seventy four & Ps: Thirty six ) only
6 | First Class deodar wood wrough joinery in Doors & Windows etc fixed in position including chowkats hold fasts hinges aldrops iron tower bolts chocks cleats handles & cords with hooks etc. Deodar panelled or panelled and glazed or fully glazed 1 3/4" thick.(S.I.No. 7(b)P-58). | 125 | Sft | 902.93 | P.Sft | 112866
(Rs. Nine hundred Two Ps: Ninty Three ) only
7 | Cement plaster 1:6 upto 12' height (b) 1/2" thick. (S.I.No. 13(b) P-52). | 1215 | Sft | 2206.6 | % Sft | 26810
(Rs: Two Thousand Two Hundred & Six Ps: Sixty only)
8 | Cement plaster 1:4 upto 12' height (a) 3/8" thick. (S.I.No. 11(a) P-52 ). | 1215 | Sft | 2197.52 | % Sft | 26700
(Rs: Two Thousand One Hundred & Ninty Seven Ps: Fifty Two only)
9 | Laying white marble flooring fine dressed on the surface without winding set in lime mortor 1:2 I/c rubbing and polishing of the joints (a) 3/4" thick flooring. (S.I.No. 28(a) P-43) | 540 | Sft | 567.48 | P.Sft | 306439
(Rs.Five hundred Sixty Seven & Ps: Fourty Eight ) only
10 | P/F 3/8" thick marble tiles of approved quality & colour & shade size 8"x4" - 6"x4" in dado skirting & facing removal / tucking of existing plaster surface etc over 1/2" thick base of white cement over mortor base including filling the joints and washing the tiles with white cement slurry, current finishing cleaning and polishing etc complete For new works(S.I.No. 68 (a) P-49) | 274 | Sft | 186.04 | P.Sft | 50975
(Rs. One hundred Eighty six & Ps: four) only
11 | C.C.plain I/c placing compacting finishing & curring complete (I/c screening washing of stone aggregate without shuttering ratio 1:2:4 (SINO.5( c )P-16). | 275 | Cft | 14429.25 | % Cft | 39680
(Rs. Forteen thosd: four hund: twenty nine & Ps: twenty five) only
12 | P/F iron steel grill using soled squar bars of size 1/2"x1/2" placed at 4" and frame of flate iron patti of 3/4"x3/4" i/c circle shape at 1-0 a part equivalent fitted with scres are pins i/c painting 3 coats with Ist. Coat of red oxide paint etc (SINO.30 P-94) | 102 | Sft | 194.16 | P.Sft | 19804
(Rs. One hundred Ninty Four & Ps: Sixteen ) only
13 | First class deodar wood wrought joinery work in wire gauze door and windows with 22 S.W.G. Glavanized wire gauze 144 mesh per sq. inch iron fitting complete (d) Glavanized wire gauze fixed to chowkdats with 3/4" strips & screws (SINO.14(d) P-67) | 125 | Sft | 190.72 | P.Sft | 23840
(Rs. One hundred Ninty & Ps: seventy two ) only
14 | Primary coat of chalk distemper(SINO.23 P-54) | 570 | Sft | 442.75 | % Sft | 2524
(Rs. Four hundred Fourty Two & Ps: Seventy Five ) only
15 | P/L 2" thick topping c.c. 1:2:4 including surface finishing and dividing into panels.(SINO.16(c) P-41) | 48 | Sft | 3275.5 | % Sft | 1572
(Rs: Three Thousand Two Hundred & Seventy Five Ps: Fifty Two only)
16 | Reinforced cement concrete spout i/c fixing in position 2-1/2"x6"x5" (SINO.14 P-18 ) | 25 | Nos. | 261.25 | Each | 6531
(Rs: Two Hundred Sixty One & Ps: Twenty Five only)
17 | Distempering (c) Three coats (SINO.24 (c) P-54) | 12365 | Sft | 1079.65 | % Sft | 133499
(Rs. One thosd: seventy nine & Ps: Sixty five) only
18 | Painting New surface and painting of door and windows any type 3 coats coat (SINO.5(c) P-77) | 1215 | Sft | 2116.41 | % Sft | 25714
(Rs. Two Thousand One Hundred Sixteen Ps: Fourty One ) only
19 | Painting New surface ( d ) Preparing surface and painting guard barsgates of iron bars grating railing (including standards braces)And similar open work 3 Coats. (S.I.No.5(d) P-77) | 1645 | Sft | 1270.83 | % Sft | 20905
(Rs.One Thousand Two hundred Seventy & Ps: Eighty Three ) only
[5 empty] | Total | 1016455
TERMS AND CONDITION
1 | NO cartage on any item of work shall be paid.
2 | NO primium non schedule of itemwill be paid.
3 | 100% well graded bajri used in the R.CC 1:2:4.
4 | Arbitraction Clause stand from the agreement.
(CONTRECTOR)
Executive Engineer
Provincial Buildings Division
Mirpurkhas

## S-B 1 (4)
Up-Gradation of B:H:U to the level of R:H:C Kot Mirs Landhi District Mirpurkhas.
SCHEDULE-B
S. No | Name of Item. | Qty |  | Rate | Unit | Amount
PART " A" CIVIL WORK
(i) | FOUNDATION
1 | Excvation in foundation of building bricks and other structure i/c dag belling dressing refilling arround the structure with excvated earth watering and ramming lead upto 5 ft. (b) In ordinary soil (SINO.18(b) P-4). | 95781 | Cft | 3176.25 | %0Cft | 470492
(Rs.Three Thousand One Hundered seventy six Ps: twenty five ) only
2 | Cement concret brick or stone ballast 1-1/2" to 2" gauge ratio 1:4:8 (SINO. 4( b ) P-15). | 8995 | Cft | 9416.28 | % Cft | 846994
(Rs. Nine thosd: four hund: sixteen & Ps: twenty eight) only
3 | R.C.C. work including labour and material except the cost of steel reinforcdement and its labour for bending and binding which will be paid sepretely. This rate also imclude all kinds of forms moulds lifting shuttering curring rendering and finishing the exposed surface ( i/c screening and washing of shingle) (a) R.C. work in froo slab, beams coloumns rafts lintels and other structural members laid in situ or precast laid in position complete in all respects (i) Ratio 1:2:4 90 lbs cement 2 cft sand 4 cft shingle 1/8" to 1/4" gauge. (SINO.6 P-17). | 5998 | Cft | 337 | P.Cft | 2021326
(Rs. Three hund: thirty seven ) only
4 | Fabrication of mild steel reinforcement for C.C. cutting bending laying in position making joints and fastening including the cost of binding wire also including removal of rust from bars ) (SINIO.7(b) P-17) Using Tor Bars. | 369 | Cwt | 5001.7 | P.Cwt | 1845627
(Rs. Five thosd: one & Ps: Seventy) only
5 | C.C.plain i/c placing compacting finishing & curring complete (I/c screening washing of stone aggregate without shuttering ratio 1:3:6 (SINO.5( e )P-16). | 7859 | Cft | 12595 | % Cft | 989841
(Rs. twelve thosd: five hund: ninty five ) only
6 | Errection and removal of centering for RCC or pain CC work of Partial Wood (i) Vertical (SINO.18 (b)(ii) P-18). | 44960 | Sft | 3127.41 | % Sft | 1406084
(Rs.Three thosd: one hund: twenty seven & Ps:forty one ) only
7 | Filling watering ramming earth in floor with foundation lead upto one chain and lift upto 5' ft: (SINO. 21 P-4). | 49376 | Cft | 1512.5 | %0 Cft | 74681
(Rs: One Thousd: Twelve Ps: Fifty Only)Only
8 | Filling watering ramming earth in floor with new earth excvated from out side Lead upto one chain and lift upto 5'ft i/c extra lead 6 Mile (SINO. 22 P-4) (3630.00+7719.60). | 90974 | Cft | 11349.6 | %0 Cft | 1032519
(Rs: Eleven Thousand Three Hundred & Fourty Nine Ps: Sixty ) Only
9 | Supplying and filling sand under floor and plugging in walls. (SINO. 29 P-25). | 12376 | Cft | 1913.21 | % Cft | 236779
(Rs. One thosd: One hund: Forty one & Ps: twenty five ) only
10 | Cement concret brick or stone ballast 1-1/2" to 2" gauge ratio 1:5:10 (SINO. 4( b ) P-15). | 8168 | Cft | 8694.95 | % Cft | 710204
(Rs. Eight thosd: Six hund: Ninty four & Ps: ninty five) only
[5 empty] | Total | 9634547
2 | GROUND FLOOR
(i) | SCHEDULE ITEMS
1 | R.C.C. work including labour and material except the cost of steel reinforcdement and its labour for bending and binding which will be paid sepretely. This rate also imclude all kinds of forms moulds lifting shuttering curring rendering and finishing the exposed surface ( i/c screening and washing of shingle) (a) R.C. work in froo slab, beams coloumns rafts lintels and other structural members laid in situ or precast laid in position complete in all respects (i) Ratio 1:2:4 90 lbs cement 2 cft sand 4 cft shingle 1/8" to 1/4" gauge. (SINO.6 P-17). | 8955 | Cft | 337 | P.Cft | 3017835
(Rs. Three hund: thirty seven ) only
2 | Fabrication of mild steel reinforcement for C.C. cutting bending laying in position making joints and fastening including the cost of binding wire also including removal of rust from bars ) (SINIO.7(b) P-17) Using Tor Bars. | 537 | Cwt | 5001.7 | P.Cwt | 2685913
(Rs. Five thosd: one & Ps: Seventy) only
3 | Pacca brick work in Ground Floor in ( e ) Cement sand mortor 1:6 ( SINO. 5( e ) P-21). | 9998 | Cft | 12674.36 | % Cft | 1267183
(Rs. twelve thosd: six hund: seventy four & Ps: Thirty six ) only
4 | P/F G.I. Frame / Chowkats of size 7"x2" or 4-1/2"x3" for Door using 20 gague G.I.sheet including welded hinges and fixing at site with necessary holds fasts filling with cement sand slurry or ratio 1:6 and repairing the jambs the cost also inclucing all carriage tolls and plants used in making and fixing . (S.I.No. 29 P-93) | 665 | Rft | 228.9 | P.Rft | 152219
(Rs. Two hund: Twenty eight & Ps: Ninty ) only
5 | P/F G.I. Frame / Chowkats of size 7"x2" or 4-1/2"x3" for window using 20 gague G.I.sheet including welded hinges and fixing at site with necessary holds fasts filling with cement sand slurry or ratio 1:6 and repairing the jambs the cost also inclucing all carriage tolls and plants used in making and fixing . (S.I.No. 28 P-93) | 547 | Rft | 240.5 | P.Rft | 131554
(Rs. Two hund: forty & Ps: Fifty ) only
6 | First Class deodar wood wrough joinery in Doors & Windows etc fixed in position including chowkats hold fasts hinges aldrops iron tower bolts chocks cleats handles & cords with hooks etc. Deodar panelled or panelled and glazed or fully glazed 1 3/4" thick.(S.I.No. 7(b)P-58). | 684 | Sft | 902.93 | P.Sft | 617604
(Rs. Nine hundred Two Ps: Ninty Three ) only
7 | Cement plaster 1:6 upto 12' height (b) 1/2" thick. (S.I.No. 13(b) P-52). | 54780 | Sft | 2206.6 | % Sft | 1208775
(Rs: Two Thousand Two Hundred & Six Ps: Sixty only)
8 | Cement plaster 1:4 upto 12' height (a) 3/8" thick. (S.I.No. 11(a) P-52 ). | 54780 | Sft | 2197.52 | % Sft | 1203801
(Rs: Two Thousand One Hundred & Ninty Seven Ps: Fifty Two only)
9 | Laying white marble flooring fine dressed on the surface without winding set in lime mortor 1:2 I/c rubbing and polishing of the joints (a) 3/4" thick flooring. (S.I.No. 28(a) P-43) | 668 | Sft | 567.48 | P.Sft | 379077
(Rs.Five hundred Sixty Seven & Ps: Fourty Eight ) only
10 | P/F 3/8" thick marble tiles of approved quality & colour & shade size 8"x4" - 6"x4" in dado skirting & facing removal / tucking of existing plaster surface etc over 1/2" thick base of white cement over mortor base including filling the joints and washing the tiles with white cement slurry, current finishing cleaning and polishing etc complete For new works(S.I.No. 68 (a) P-49) | 256 | Sft | 186.04 | P.Sft | 47626
(Rs. One hundred Eighty six & Ps: four) only
11 | P/L tiles glazed 6"x6"x1/4" on floor or wall facing in required colour and pattern of STILE specification jointed in white cement and pigment over a base of 1:2 grey cesment mortar 3/4" thick i/c washing and filling of joints with slurry of white cement and pigment in desired shape with finishing cleaning and cost of wax polish etc complete i/c cutting tiles to proper profile. (SINO.60 P-47) | 698 | Sft | 30509.77 | % Sft | 212958
(Rs. Thirty Thousd Five Hund Nine & Ps Seventy Seven ) only
12 | C.C.plain I/c placing compacting finishing & curring complete (I/c screening washing of stone aggregate without shuttering ratio 1:2:4 (SINO.5( c )P-16). | 1470 | Cft | 14429.25 | % Cft | 212110
(Rs. Forteen thosd: four hund: twenty nine & Ps: twenty five) only
13 | S/F in position Almuniums channels framing for hinged doors or Alcops made with 5 mm thick tinted glass glazed (Belgium) and Alpha (Japan) locks including handles stoppers etc (b) (Delux Model) (Bornze) (S.I.No. 83 (b)P-107) | 170 | Sft | 1507.66 | P.Sft | 256302
(Rs: One thousand Five Hundered Seven & Ps: Sixty Six only)
14 | S/F in position Almuniums channels framing for hinged windows & ventilator or Alcops made with 5 mm thick tinted glass glazing (Belgium) and almunium fly screen including handles stoppers & locking arrangements etc complete (b) Deluxe Model) (Bronze) (S.I.No.84(b) P-107) | 366 | Sft | 1647.69 | P.Sft | 603055
(Rs: One thousand Six Hundered Fourty Seven & Ps: Sixty Nine only)
15 | P/F iron steel grill using soled squar bars of size 1/2"x1/2" placed at 4" and frame of flate iron patti of 3/4"x3/4" i/c circle shape at 1-0 a part equivalent fitted with scres are pins i/c painting 3 coats with Ist. Coat of red oxide paint etc (SINO.30 P-94) | 1975 | Sft | 194.16 | P.Sft | 383466
(Rs. One hundred Ninty Four & Ps: Sixteen ) only
16 | First class deodar wood wrought joinery work in wire gauze door and windows with 22 S.W.G. Glavanized wire gauze 144 mesh per sq. inch iron fitting complete (d) Glavanized wire gauze fixed to chowkdats with 3/4" strips & screws (SINO.14(d) P-67) | 1975 | Sft | 190.72 | P.Sft | 376672
(Rs. One hundred Ninty & Ps: seventy two ) only
17 | Primary coat of chalk distemper(SINO.23 P-54) | 102693 | Sft | 442.75 | % Sft | 454673
(Rs. Four hundred Fourty Two & Ps: Seventy Five ) only
18 | P/L 2" thick topping c.c. 1:2:4 including surface finishing and dividing into panels.(SINO.16(c) P-41) | 28229 | Sft | 3275.5 | % Sft | 924641
(Rs: Three Thousand Two Hundred & Seventy Five Ps: Fifty Two only)
19 | Reinforced cement concrete spout i/c fixing in position 2-1/2"x6"x5" (SINO.14 P-18 ) | 16 | Nos. | 261.25 | Each | 4180
(Rs: Two Hundred Sixty One & Ps: Twenty Five only)
20 | Distempering (c) Three coats (SINO.24 (c) P-54) | 24753 | Sft | 1079.65 | % Sft | 267246
(Rs. One thosd: seventy nine & Ps: Sixty five) only
21 | Preparing the surface & painting with matt finishing i/c rubbing the surface with Bathy (silicon carbide rubbing brick) filling the voids with zink / chalk/plaster or pairs mixture, applying first coat premix making the surface smooth and then painting 3 coats with matt finish of approved make etc complete (new surface) (SINO.36 P-55) for three coats | 77940 | Sft | 3444.38 | % Sft | 2684550
(Rs. Three thosand Four Hundred Fourty Four & Ps: Thirty Eight) only
22 | P/F colour create to wall surface to provide, durable crust and aesthetics having thickness upto 3/4" with specified colour having water, fire and temite resistance ( upto 20'-0 height) (SINO.44 P-63 ) | 974 | Sft | 6319.5 | % Sft | 61552
(Rs. Six Thosand Three Hundred Ninteen & Ps: Fifty) only
23 | Painting New surface and painting of door and windows any type 3 coats coat (SINO.5(c) P-77) | 995 | Sft | 2116.41 | % Sft | 21058
(Rs. Two Thousand One Hundred Sixteen Ps: Fourty One ) only
24 | Painting New surface ( d ) Preparing surface and painting guard barsgates of iron bars grating railing (including standards braces)And similar open work 3 Coats. (S.I.No.5(d) P-77) | 1975 | Sft | 1270.83 | % Sft | 25099
(Rs.One Thousand Two hundred Seventy & Ps: Eighty Three ) only
25 | Hard wood railing of any shape & desing i/c bends & corners fixed in position i/c polishing complete as directed. (a) Teak wood (SINO.30(a) P-62) | 25 | Rft | 1080.2 | P.Rft | 27005
(Rs.One Thousand Eighty & Ps: Twenty ) only
26 | Pecture railing including making fixing and painting. (SINO. 35 P-102). | 590 | Lft | 189.02 | P.Lft | 111522
(Rs. One Hund: Eighty Nine & Ps:Two) only
27 | Providing and fixing bitumen felt paper of 60 Lbs over roof i/c cleaning of roof with wire brush an removing dust, applying bitumen coat at the rae of 34 Lbsw per % sft as premix inter coats and then laying felt paper with 10% over laps, then applying and spreading hill sand at the rate of ! cft for 100 sft.the cost also i/c necessary fire material kerosene oil, wood etc: S.I No.41 P.No 37 | 897 | Sft | 54.7 | P.Sft | 49066
(Rs:Fifty Four & Ps: Seventy only)
28 | S/F False ceiling of plaster of pairs in pannels including making frame work of deodar wood including with soligia paint. (SINO. 52 P-64) | 882 | Sft | 25293.42 | % Sft | 223088
(Rs. Twenty Five thosdand Two hundred Ninty Three & Ps: Fourty Two ) only
[5 empty] | Total | 17609830
TERMS AND CONDITION
1 | NO cartage on any item of work shall be paid.
2 | NO primium non schedule of itemwill be paid.
3 | 100% well graded bajri used in the R.CC 1:2:4.
4 | Arbitraction Clause stand from the agreement.
(CONTRECTOR)
Executive Engineer
Provincial Buildings Division
Mirpurkhas

## S-B 1 (6)
Up-Gradation of B:H:U to the level of R:H:C Kot Mir Jan Muhammed District Mirpurkhas.
SCHEDULE-B
S. No | Name of Item. | Qty |  | Rate | Unit | Amount
PART " A" CIVIL WORK
(i) | FOUNDATION
1 | Excvation in foundation of building bricks and other structure i/c dag belling dressing refilling arround the structure with excvated earth watering and ramming lead upto 5 ft. (b) In ordinary soil (SINO.18(b) P-4). | 95781 | Cft | 3176.25 | %0Cft | 470492
(Rs.Three Thousand One Hundered seventy six Ps: twenty five ) only
2 | Cement concret brick or stone ballast 1-1/2" to 2" gauge ratio 1:4:8 (SINO. 4( b ) P-15). | 8995 | Cft | 9416.28 | % Cft | 846994
(Rs. Nine thosd: four hund: sixteen & Ps: twenty eight) only
3 | R.C.C. work including labour and material except the cost of steel reinforcdement and its labour for bending and binding which will be paid sepretely. This rate also imclude all kinds of forms moulds lifting shuttering curring rendering and finishing the exposed surface ( i/c screening and washing of shingle) (a) R.C. work in froo slab, beams coloumns rafts lintels and other structural members laid in situ or precast laid in position complete in all respects (i) Ratio 1:2:4 90 lbs cement 2 cft sand 4 cft shingle 1/8" to 1/4" gauge. (SINO.6 P-17). | 5998 | Cft | 337 | P.Cft | 2021326
(Rs. Three hund: thirty seven ) only
4 | Fabrication of mild steel reinforcement for C.C. cutting bending laying in position making joints and fastening including the cost of binding wire also including removal of rust from bars ) (SINIO.7(b) P-17) Using Tor Bars. | 369 | Cwt | 5001.7 | P.Cwt | 1845627
(Rs. Five thosd: one & Ps: Seventy) only
5 | C.C.plain i/c placing compacting finishing & curring complete (I/c screening washing of stone aggregate without shuttering ratio 1:3:6 (SINO.5( e )P-16). | 7859 | Cft | 12595 | % Cft | 989841
(Rs. twelve thosd: five hund: ninty five ) only
6 | Errection and removal of centering for RCC or pain CC work of Partial Wood (i) Vertical (SINO.18 (b)(ii) P-18). | 44960 | Sft | 3127.41 | % Sft | 1406084
(Rs.Three thosd: one hund: twenty seven & Ps:forty one ) only
7 | Filling watering ramming earth in floor with foundation lead upto one chain and lift upto 5' ft: (SINO. 21 P-4). | 49376 | Cft | 1512.5 | %0 Cft | 74681
(Rs: One Thousd: Twelve Ps: Fifty Only)Only
8 | Filling watering ramming earth in floor with new earth excvated from out side Lead upto one chain and lift upto 5'ft i/c extra lead 6 Mile (SINO. 22 P-4) (3630.00+7719.60). | 90974 | Cft | 11349.6 | %0 Cft | 1032519
(Rs: Eleven Thousand Three Hundred & Fourty Nine Ps: Sixty ) Only
9 | Supplying and filling sand under floor and plugging in walls. (SINO. 29 P-25). | 12376 | Cft | 1913.21 | % Cft | 236779
(Rs. One thosd: One hund: Forty one & Ps: twenty five ) only
10 | Cement concret brick or stone ballast 1-1/2" to 2" gauge ratio 1:5:10 (SINO. 4( b ) P-15). | 8168 | Cft | 8694.95 | % Cft | 710204
(Rs. Eight thosd: Six hund: Ninty four & Ps: ninty five) only
[5 empty] | Total | 9634547
2 | GROUND FLOOR
(i) | SCHEDULE ITEMS
1 | R.C.C. work including labour and material except the cost of steel reinforcdement and its labour for bending and binding which will be paid sepretely. This rate also imclude all kinds of forms moulds lifting shuttering curring rendering and finishing the exposed surface ( i/c screening and washing of shingle) (a) R.C. work in froo slab, beams coloumns rafts lintels and other structural members laid in situ or precast laid in position complete in all respects (i) Ratio 1:2:4 90 lbs cement 2 cft sand 4 cft shingle 1/8" to 1/4" gauge. (SINO.6 P-17). | 8955 | Cft | 337 | P.Cft | 3017835
(Rs. Three hund: thirty seven ) only
2 | Fabrication of mild steel reinforcement for C.C. cutting bending laying in position making joints and fastening including the cost of binding wire also including removal of rust from bars ) (SINIO.7(b) P-17) Using Tor Bars. | 537 | Cwt | 5001.7 | P.Cwt | 2685913
(Rs. Five thosd: one & Ps: Seventy) only
3 | Pacca brick work in Ground Floor in ( e ) Cement sand mortor 1:6 ( SINO. 5( e ) P-21). | 9998 | Cft | 12674.36 | % Cft | 1267183
(Rs. twelve thosd: six hund: seventy four & Ps: Thirty six ) only
4 | P/F G.I. Frame / Chowkats of size 7"x2" or 4-1/2"x3" for Door using 20 gague G.I.sheet including welded hinges and fixing at site with necessary holds fasts filling with cement sand slurry or ratio 1:6 and repairing the jambs the cost also inclucing all carriage tolls and plants used in making and fixing . (S.I.No. 29 P-93) | 665 | Rft | 228.9 | P.Rft | 152219
(Rs. Two hund: Twenty eight & Ps: Ninty ) only
5 | P/F G.I. Frame / Chowkats of size 7"x2" or 4-1/2"x3" for window using 20 gague G.I.sheet including welded hinges and fixing at site with necessary holds fasts filling with cement sand slurry or ratio 1:6 and repairing the jambs the cost also inclucing all carriage tolls and plants used in making and fixing . (S.I.No. 28 P-93) | 547 | Rft | 240.5 | P.Rft | 131554
(Rs. Two hund: forty & Ps: Fifty ) only
6 | First Class deodar wood wrough joinery in Doors & Windows etc fixed in position including chowkats hold fasts hinges aldrops iron tower bolts chocks cleats handles & cords with hooks etc. Deodar panelled or panelled and glazed or fully glazed 1 3/4" thick.(S.I.No. 7(b)P-58). | 684 | Sft | 902.93 | P.Sft | 617604
(Rs. Nine hundred Two Ps: Ninty Three ) only
7 | Cement plaster 1:6 upto 12' height (b) 1/2" thick. (S.I.No. 13(b) P-52). | 54780 | Sft | 2206.6 | % Sft | 1208775
(Rs: Two Thousand Two Hundred & Six Ps: Sixty only)
8 | Cement plaster 1:4 upto 12' height (a) 3/8" thick. (S.I.No. 11(a) P-52 ). | 54780 | Sft | 2197.52 | % Sft | 1203801
(Rs: Two Thousand One Hundred & Ninty Seven Ps: Fifty Two only)
9 | Laying white marble flooring fine dressed on the surface without winding set in lime mortor 1:2 I/c rubbing and polishing of the joints (a) 3/4" thick flooring. (S.I.No. 28(a) P-43) | 668 | Sft | 567.48 | P.Sft | 379077
(Rs.Five hundred Sixty Seven & Ps: Fourty Eight ) only
10 | P/F 3/8" thick marble tiles of approved quality & colour & shade size 8"x4" - 6"x4" in dado skirting & facing removal / tucking of existing plaster surface etc over 1/2" thick base of white cement over mortor base including filling the joints and washing the tiles with white cement slurry, current finishing cleaning and polishing etc complete For new works(S.I.No. 68 (a) P-49) | 256 | Sft | 186.04 | P.Sft | 47626
(Rs. One hundred Eighty six & Ps: four) only
11 | P/L tiles glazed 6"x6"x1/4" on floor or wall facing in required colour and pattern of STILE specification jointed in white cement and pigment over a base of 1:2 grey cesment mortar 3/4" thick i/c washing and filling of joints with slurry of white cement and pigment in desired shape with finishing cleaning and cost of wax polish etc complete i/c cutting tiles to proper profile. (SINO.60 P-47) | 698 | Sft | 30509.77 | % Sft | 212958
(Rs. Thirty Thousd Five Hund Nine & Ps Seventy Seven ) only
12 | C.C.plain I/c placing compacting finishing & curring complete (I/c screening washing of stone aggregate without shuttering ratio 1:2:4 (SINO.5( c )P-16). | 1470 | Cft | 14429.25 | % Cft | 212110
(Rs. Forteen thosd: four hund: twenty nine & Ps: twenty five) only
13 | S/F in position Almuniums channels framing for hinged doors or Alcops made with 5 mm thick tinted glass glazed (Belgium) and Alpha (Japan) locks including handles stoppers etc (b) (Delux Model) (Bornze) (S.I.No. 83 (b)P-107) | 170 | Sft | 1507.66 | P.Sft | 256302
(Rs: One thousand Five Hundered Seven & Ps: Sixty Six only)
14 | S/F in position Almuniums channels framing for hinged windows & ventilator or Alcops made with 5 mm thick tinted glass glazing (Belgium) and almunium fly screen including handles stoppers & locking arrangements etc complete (b) Deluxe Model) (Bronze) (S.I.No.84(b) P-107) | 366 | Sft | 1647.69 | P.Sft | 603055
(Rs: One thousand Six Hundered Fourty Seven & Ps: Sixty Nine only)
15 | P/F iron steel grill using soled squar bars of size 1/2"x1/2" placed at 4" and frame of flate iron patti of 3/4"x3/4" i/c circle shape at 1-0 a part equivalent fitted with scres are pins i/c painting 3 coats with Ist. Coat of red oxide paint etc (SINO.30 P-94) | 1975 | Sft | 194.16 | P.Sft | 383466
(Rs. One hundred Ninty Four & Ps: Sixteen ) only
16 | First class deodar wood wrought joinery work in wire gauze door and windows with 22 S.W.G. Glavanized wire gauze 144 mesh per sq. inch iron fitting complete (d) Glavanized wire gauze fixed to chowkdats with 3/4" strips & screws (SINO.14(d) P-67) | 1975 | Sft | 190.72 | P.Sft | 376672
(Rs. One hundred Ninty & Ps: seventy two ) only
17 | Primary coat of chalk distemper(SINO.23 P-54) | 102693 | Sft | 442.75 | % Sft | 454673
(Rs. Four hundred Fourty Two & Ps: Seventy Five ) only
18 | P/L 2" thick topping c.c. 1:2:4 including surface finishing and dividing into panels.(SINO.16(c) P-41) | 28229 | Sft | 3275.5 | % Sft | 924641
(Rs: Three Thousand Two Hundred & Seventy Five Ps: Fifty Two only)
19 | Reinforced cement concrete spout i/c fixing in position 2-1/2"x6"x5" (SINO.14 P-18 ) | 16 | Nos. | 261.25 | Each | 4180
(Rs: Two Hundred Sixty One & Ps: Twenty Five only)
20 | Distempering (c) Three coats (SINO.24 (c) P-54) | 24753 | Sft | 1079.65 | % Sft | 267246
(Rs. One thosd: seventy nine & Ps: Sixty five) only
21 | Preparing the surface & painting with matt finishing i/c rubbing the surface with Bathy (silicon carbide rubbing brick) filling the voids with zink / chalk/plaster or pairs mixture, applying first coat premix making the surface smooth and then painting 3 coats with matt finish of approved make etc complete (new surface) (SINO.36 P-55) for three coats | 77940 | Sft | 3444.38 | % Sft | 2684550
(Rs. Three thosand Four Hundred Fourty Four & Ps: Thirty Eight) only
22 | P/F colour create to wall surface to provide, durable crust and aesthetics having thickness upto 3/4" with specified colour having water, fire and temite resistance ( upto 20'-0 height) (SINO.44 P-63 ) | 974 | Sft | 6319.5 | % Sft | 61552
(Rs. Six Thosand Three Hundred Ninteen & Ps: Fifty) only
23 | Painting New surface and painting of door and windows any type 3 coats coat (SINO.5(c) P-77) | 995 | Sft | 2116.41 | % Sft | 21058
(Rs. Two Thousand One Hundred Sixteen Ps: Fourty One ) only
24 | Painting New surface ( d ) Preparing surface and painting guard barsgates of iron bars grating railing (including standards braces)And similar open work 3 Coats. (S.I.No.5(d) P-77) | 1975 | Sft | 1270.83 | % Sft | 25099
(Rs.One Thousand Two hundred Seventy & Ps: Eighty Three ) only
25 | Hard wood railing of any shape & desing i/c bends & corners fixed in position i/c polishing complete as directed. (a) Teak wood (SINO.30(a) P-62) | 25 | Rft | 1080.2 | P.Rft | 27005
(Rs.One Thousand Eighty & Ps: Twenty ) only
26 | Pecture railing including making fixing and painting. (SINO. 35 P-102). | 590 | Lft | 189.02 | P.Lft | 111522
(Rs. One Hund: Eighty Nine & Ps:Two) only
27 | Providing and fixing bitumen felt paper of 60 Lbs over roof i/c cleaning of roof with wire brush an removing dust, applying bitumen coat at the rae of 34 Lbsw per % sft as premix inter coats and then laying felt paper with 10% over laps, then applying and spreading hill sand at the rate of ! cft for 100 sft.the cost also i/c necessary fire material kerosene oil, wood etc: S.I No.41 P.No 37 | 897 | Sft | 54.7 | P.Sft | 49066
(Rs:Fifty Four & Ps: Seventy only)
28 | S/F False ceiling of plaster of pairs in pannels including making frame work of deodar wood including with soligia paint. (SINO. 52 P-64) | 882 | Sft | 25293.42 | % Sft | 223088
(Rs. Twenty Five thosdand Two hundred Ninty Three & Ps: Fourty Two ) only
[5 empty] | Total | 17609830
TERMS AND CONDITION
1 | NO cartage on any item of work shall be paid.
2 | NO primium non schedule of itemwill be paid.
3 | 100% well graded bajri used in the R.CC 1:2:4.
4 | Arbitraction Clause stand from the agreement.
(CONTRECTOR)
Executive Engineer
Provincial Buildings Division
Mirpurkhas