## W&S
SCHUDULE - B
WATER SUPPLY & SANITARY FITTING
Name of Scheme:- |  | RESTORATION / PROVISION OF WASH ROOM & BOUNDARY WALL FACILITY IN SELECTED SCHOOL OF TALUKA THANO BULA KHAN ( Kohistani Area ) DISTRICT JAMSHORO @ GBPS Mallih Khan Palari . ( Semic No. 422030127 )
(A) Description and Rate of Item based on composite Schedule Rate.
Item No. | Quantity | Description of Item | Rate | Unit | Amount
1 | 2 | P/F squitting type white glazed W.C pan with front flush in let and complete with i/c cost of flushing sistern with internal fitting with flush pipe with bend and making etc complete (S.I.No.1 (b)P/2) | 5088.2 | P.No | 10176.4
2 | 1 | P/F 22''x16'' lavatory Bason in white galazed earthn with i/c the cost of W.I. or C.I contelver brackets 6'' bolt n to wall painted white in 2 coat after P.coat of red paint a pair of 1/2'' dia chrom plated piller traps 1/6" rubber superior quality etc. completed (S.I No-10 P/2) | 4694.8 | P.No | 4694.8
3 | 1 | Add. Extra labour for P/fitting of earthen ware pedestal white or coloured glazed standard pattern .(S.I No-9 P/3) | 938.47 | P.No | 938.47
4 | 24 | P/F 4" dia C.I soil vent pipe i/c cutting fitting & extra paint match colour of the building (S.I.No-1 P/8) | 333.29 | P.Rft | 7998.96
5 | 3 | P/F in position nylon connection complete with 1/2" dia bross bib cock with pair of bross nuts & bolts lining jointsto nylon connection (S.I No-26 P/6) | 447.15 | P.No | 1341.45
6 | 3 | P/F 4" Dia Bend of the required degree with access door rubber washer 1/8" thick and bolt & nuts & extra painting to match the color of the building. (S.I.# 09/P-09) | 599.6 | P.No | 1798.8
7 | 3 | P/F 4'' dia C.I plain bend of the required degree i/c extra painting to match of the colour of the building (S.I.No.10P/-10) | 566.7 | P.No | 1700.1
8 | 3 | P/F 4" Dia C.I. Off-sets of various length including extra painting to match the colour of the building. (S.I.# 08/P-09) | 702 | P.No | 2106
9 | 8 | P/F M.S Clamp of approved design to 4'' C.I pipe socket i/c the cost of cutting and making good to wall or M.S bolts and nuts 4'' into wall i/c pipe distance pieces extra painting to match the color of building | 72.16 | Each | 577.28
10-A | 1 | Provding and fixing handle valve (1/2'' dia) | 200.42 | P.No | 200.42
B | 2 | Provding and fixing handle valve (3/4'' dia) | 271.92 | P.No | 543.84
11 | 2 | Supplying and fixing Long Bib Cock of superior quality with C.P head 1/2" dia. | 1109.46 | P.Rft | 2218.92
12 | 3 | Supplying and fixing concealed stop Cock of superior quality with c.p. | 478.28 | Each | 1434.84
13 | 1 | S/F swan type pillar cock of superior quality with C.P head 1/2" dia (S.I No-18(b) P/16) | 795.3 | P.No | 795.3
14 | 32 | Providing F.C pressure pipe with collars (dadex or equivalent) including digging the trenches to required depth and fixing in position & joining with rubber rings i/c testing to water pressure head of 200 feet.(S.I.# 03/P-24) | 188.44 | P.Rft | 6030.08
15 | 4 | Providing Chambers 9" x 6" (inside dimensions) x 24" deep for house maters with 6" thick C.C. 1:3:6 blocks set on 1:6 cement mortar 6" thick C.C. 1:4:8 in foundation, 1/2" thick cement plaster 1:3 to all inside wall surface and to top 1" thick C.C 1:2:4 flooring complete with hinged cast iron cover and frame 9" x 6" (inside) clear opening (wt: 1 Qr) etc. fixed in cement concrete 1:2:4 including curing excavation back filling & disposal of surplus earth etc. complete. (S.I.# 01/P-20) | 2582.47 | P.No | 10329.88
16 |  | Provding G.I pipe special & clamps etc i/c fixing cutting and fitting completed and i/c the cost of breaking rough wall and roof making good etc painting two coats after cleaning the pipe etc white zink points with pigment to match the colour of building
A | 54 | 1/2'' Dia | 73.21 | P.Rft | 3953.34
B | 78 | 3/4'' Dia | 95.79 | P.Rft | 7471.62
C | 155 | 1'' Dia | 116.2 | P.Rft | 18011
17 | 68 | Providing R.C.C. pipe with collar class “B” and digging the trenches to the required depth and fixing in position including cutting, fitting and jointing with maxphalt composition and cement mortar 1:1 and testing with water pressure to a head 4 ft above the top of the highest pipe a) | 250.6 | Each | 17040.8
18 | 1 | S/F Fiber glass tank of approved quality & design & wall thickness as specified i/c cost of nuts bolts & fixing in platform of C.C 1:3:6 250 Gal.& making compection for inlet outlet & over flow pipe etc completed (S.I.No-3(a) P/18) ( 350 Gallon ) | 30773.42 | Each | 30773.42
|  |  |  | Total:- | 130135.72
Non - Schedule Item :-
1 | 1 | Providing and fixing water pumping set 1/2 HP Single phase 220 Volts with 1" X 1-1/4" suction and Delivary including making of required size and fixing with nuts and Bolts . ( Local Made ) . ( R.A Approved ) | 14417.7 | P.No | 14417.7
|  |  |  | Total:- | 14417.7