## Lav Dism; up to Plith & Khasai
Schedul B
Name of work :- |  | GBPS KHASAI (Lav)
S.N | Description Qunatity Rate Unit Amount
1 | Removing door with chowket. S.i 33(a) ch.2 pg 12
| Bath Door |  |  |  |  | 0 | x | @ | 142.18 | Per.No |  | = |  | 0
2 | Removing windows & sky light with chowkets.S.i No 33(b)
| C/Room |  |  | 0 | No. | [6 empty] | = | 0
[6 empty] | 0 | x | @ | 51.43 | Per.No |  | = |  | 0
3 | Supplying Iron Girders at the Site.
| Varanda Girders | 1 | x | 0 | x | 4 | x |  | 6 | x | 11 | = | 0
[6 empty] | 0 |  |  |  | / | 112 | = | 0
[6 empty] | 0 | x | @ | 3850 | P.Cwt |  |  | = | 0
4 | Supplying Iron Tears at the Site.
| Ver: Tears | 1 | x | 0 | x | 6 | x |  | 17.75 | x | 2.24 | = | 0
[6 empty] | 0 |  |  |  | / | 112 | = | 0
[6 empty] | 0 | x | @ | 3575 | P.Cwt |  |  | = | 0
5 | Errection rolled Steel Beam.
| Qty:Same as above |  |  |  |  | 0 | x | @ | 186.34 | P.Cwt |  |  | = | 0
6 | 2nd Class tIle roofing consists 4'' earth 1''mud plaster with gobri leeping over 1/2'' thick cement plaster 1:6 with 34Lbs of hot bitumen coating sand blinded , provided over 1 layer of tiles 12''x6''x2'' laid in 1:6 cement morter includeing 1:2 cement pointing underneath of tiles complete including curing etc.(S.I No.2/P-32)
| Varnda | 1 | x | 0 | x | 1 | x |  | 17.5 | x | 6 | = | 0
[6 empty] | 0 | x | @ | 7607.25 | %Sft |  |  |  | 0
1 | Dismantling 2nd Class tile roofing S.I No.22(b) P-11/CH-2.
| Bath | 1 | x | 1 | x | 12.25 | x |  | 8 |  |  | = | 98
[6 empty] | 98 | x | @ | 378.13 | %Sft |  | = |  | 371
2 | Dismantling rolled steel beams, Iron rails etc. S.I No.43 P-13/CH-2.
| Bath Tears | 1 | x | 1 | x | 10 | x |  | 8 | x | 2.24 | = | 179
[6 empty] | 179 |  |  |  | / | 112 | = | 1.5982
[6 empty] | 1.5982 | x | @ | 126.04 | P.Cwt |  |  | = | 201
3 | Dismantling cement concrete plain 1:3:6 . S.i no 19(b) pg.10
| Bath | 1 | x | 2 | x | 5 | x |  | 5 | x | 0.25 | = | 13
[6 empty] | 13 | x | @ | 1306.8 | %Cft |  | = |  | 170
4 | Removing Cement or Lime plaster S.i No: 53 Pg:13
| Bath I/S | 2 | x | 2 | x | 5 | + |  | 5 | x | 8 | = | 320
| Bath O/S | 1 | x | 2 | x | 12.25 | + |  | 6.5 | x | 9.5 | = | 356
[12 empty] | = | 676
[6 empty] | 676 | x | @ | 121 | %Sft |  |  |  | 818
6 | Dismantling cement concrete reinforced seprating reinforment from concrete cleaning and straightening the same. S.i no 20 pg.10
| Bath Slab | 1 | x | 1 | x | 11.39 | x |  | 6.26 | x | 0.5 | = | 36
[6 empty] | 0 | x | @ | 5445 | %Cft |  | = |  | 0
4 | Dismantling Brick work in lime or cement mortar.
| Bath L/Wall | 1 | x | 2 | x | 12.25 | x |  | 0.75 | x | 10 | = | 184
| Bath S/Wall | 1 | x | 3 | x | 5 | x |  | 0.75 | x | 10 | = | 113
297
Deduction
| Bath Door | 0.5 | x | 2 | x | 2.5 | x |  | 0.75 | x | 7 | = | 13
| Bath Ventilator | 1 | x | 2 | x | 1.75 | x |  | 0.75 | x | 1.75 | = | 5
18
[6 empty] | 297 | - |  | 18 |  |  | = | 279
[6 empty] | 0 | x | @ | 1285.63 | %Cft |  | = |  | 0
2 | Excavtion in foundation of bulding, bridges and other structure including dag bellingreflling around strecture with excavated earth watering and ramming. lead upto upto 5ft(b) in hard Soil or soft murum.(S.I.NO.18(b)/CH-1
| C/ wall | 1 | x | 2 | x | 100 | x |  | 2.5 | x | 2 | = | 1000
| C/ wall | 1 | x | 1 | x | 17 | x |  | 2.5 | x | 2 | = | 85
| M.GATE F | 2 | x | 1 | x | 3 | x |  | 3 | x | 2 | = | 36
[12 empty] | = | 1121
[6 empty] | 0 | x | @ | 3554.38 | 0%Cft |  | = |  | 0
8 | Excavation in hard rock requiring blasting but blasting prohibited and disposal of excavated materiel upto 50 ft .Lead (including dressing and levelling to designed section etc.complete. S.I 7(b) ch.1 page.2.
| C/ Room F1 | 1 | x | 6 | x | 7 | x |  | 6 | x | 2.5 | = | 630
| C/Room F2 | 1 | x | 4 | x | 5 | x |  | 5 | x | 2.5 | = | 250
| Bath Footing | 1 | x | 4 | x | 4.5 | x |  | 4.5 | x | 2 | = | 162
| C/Room Long Walls | 1 | x | 3 | x | 22.75 | x |  | 2 | x | 1 | = | 137
| C/Room Short walls | 1 | x | 2 | x | 22.5 | x |  | 2 | x | 1 | = | 90
| Bath Long Walls | 1 | x | 3 | x | 13.5 | x |  | 2 | x | 1 | = | 81
| Bath Short walls | 1 | x | 3 | x | 3.75 | x |  | 2 | x | 1 | = | 23
[12 empty] | = | 1373
Deduction
| F 1 | 0.5 | x | 4 | x | 7 | x |  | 2 | x | 1 | = | 28
| F 1 | 1 | x | 2 | x | 7 | x |  | 2 | x | 1 | = | 28
| F2 | 0.5 | x | 2 | x | 5 | x |  | 2 | x | 1 | = | 10
| F2 | 1 | x | 2 | x | 5 | x |  | 2 | x | 1 | = | 20
86
[6 empty] | 1373 | - |  | 86 |  |  | = | 1287
[6 empty] | 0 | x | @ | 25936 | 0%Cft |  | = |  | 0
3 | Cement concrete brick or stone ballast1.5 inch to2 inch guage.(b) Ratio 1:4:8. (S.I.No.4 (b) /C-4).
| C/ wall Penal | 1 | x | 2 | x | 100 | x |  | 2.5 | x | 0.5 | = | 250
| C/ wall Penal | 1 | x | 1 | x | 17 | x |  | 2.5 | x | 0.5 | = | 21
| M.GATE F | 2 | x | 1 | x | 3 | x |  | 3 | x | 0.5 | = | 9
[12 empty] | = | 280
[6 empty] | 0 | x | @ | 9416.28 | %Cft |  |  | = | 0
4 | Pacca brick work in foundation and plinth in cement sand morter 1:6.(S.I No.4 (e) /C-5/P-21).
| 1ST STEP C/Wall | 1 | x | 2 | x | 100 | x |  | 1.88 | x | 0.75 | = | 282
| 1ST STEP C/Wall | 1 | x | 1 | x | 17 | x |  | 1.88 | x | 0.75 | = | 24
| 2ND STEP C/Wall | 1 | x | 2 | x | 100 | x |  | 1.13 | x | 2 | = | 452
| 2ND STEP C/Wall | 1 | x | 1 | x | 17 | x |  | 1.13 | x | 2 | = | 38
796
[6 empty] | 0 | x | @ | 11948.36 | %Cft |  |  | = | 0
4 | Erection and removal of centering for reniforced or palin cement concrete works of partial wood (2nd Class ) (B) Vertical.
| C/Wall | 1 | x | 1 | x | 2 | x |  | 240 | x | 2 | = | 960
Deduction
| C.Pedistal | 1 | x | 1 | x | 2 | x |  | 2 | x | 2 | = | 8
[6 empty] | 960 | - |  | 8 |  |  | = | 952
[6 empty] | 0 | x | @ | 3127.41 | %Sft |  |  | = | 0
5 | Cement concrete plain including placing , compacting finishing and curing complete ( including screening and washing of stone aggrete without shuttering ( F ) Ratio 1:2: 4
| C/wall | 1 | x | 1 | x | 240 | x |  | 1 | x | 2 | = | 480
Deduction
| C.Pedistal | 1 | x | 2 | x | 1 | x |  | 1 | x | 2 | = | 4
| Net Qty: |  |  |  |  | 480 | - |  | 4 |  |  | = | 476
[6 empty] | 0 | x | @ | 14429.25 | %Cft |  |  | = | 0
5 | Reinforced cement concrete work i/c all labour and material except the cost of steel reinforcement and its labour for bending and binding whidh will be paid separately. This rate also includes of forms, moulds,lifting, shuttering, rendering and finishing and finishing the exposed surface ( i/c screening,shingle (a) Rc work in roof slab, beams, columns, rafts,lintals and other structural members laid in situ or precast laid in position. Complete in all respects ( I ) Ratio 1:2:4, 90 lbs ( S.I.No. 6 ( a ) ( i ) - P / 19 ).
| Bath L/W R-Beam | 1 | x | 2 | x | 12.25 | x |  | 0.75 | x | 1 | = | 18
| Bath S/W R-Beam | 1 | x | 3 | x | 5 | x |  | 0.75 | x | 1 | = | 11
| Bath Slab | 1 | x | 1 | x | 12.25 | x |  | 8 | x | 0.42 | = | 41
| O.H.T Slab Top & Botom | 1 | x | 2 | x | 5.5 | x |  | 5.5 | x | 0.42 | = | 25
| W.T Top & Botom slab | 1 | x | 2 | x | 6.5 | x |  | 6.5 | x | 0.42 | = | 35
[12 empty] | = | 130
[6 empty] | 130 | x | @ | 337 | P.Cft |  |  | = | 43810
6 | Fabrication of Tor Steel Reinforcement for Cement Concrete including cutting, bending, removal of rust from bars .
| Qty same as above | 1 | x | 1 | x | 130 | x |  | 5 | / | 112 | = | 5.8036
[6 empty] | 5.8036 | x | @ | 5001.7 | P.Cwt |  |  | = | 29028
7 | Cement concrete plain including placing , compacting finishing and curing complete ( including screening and washing of stone aggrete without shuttering ( H ) Ratio 1:3:6
| Bath | 1 | x | 2 | x | 5 | x |  | 5 | x | 0.17 | = | 9
[6 empty] | 9 | x | @ | 12595 | %Cft |  |  | = | 1134
8 | Laying Floor of approved coloured glazed tiles 1/4'' thick laid in white cement 1:2 over 3/4'' thick cement mortar 1:2 complete S.I No.25 page:43
| Bath | 1 | x | 2 | x | 1 | x |  | 5 | x | 5 | = | 50
[6 empty] | 50 | x | @ | 27747.06 | %Sft |  |  |  | 13874
9 | Glazed Tile dado 1/4'' thick laid in pigment over 1:2 cement sand mortar 3/4'' thick including finishing . S.I No.38 P-45.
| Bath | 2 | x | 2 | x | 5 | + |  | 5 | x | 4 | = | 160
[6 empty] | 160 | x | @ | 28299.3 | %Sft |  |  |  | 45279
10 | Poviding and laying 1'' thick topping cement concrete (1:2:4) including surface finishing and dividing into panels. (s.i n0:16 page 41.
| Bath 2'' thick over roof | 1 | x | 1 | x | 1 | x |  | 12.25 | x | 8 | = | 98
[6 empty] | 98 | x | @ | 3275.5 | P.%Sft |  |  | = | 3210
11 | Pacca Brick work in Building for ground floor . S.i no. 5 (1)(e) 1:6.pg.21.
| O.H.T | 1 | x | 2 | x | 5.5 | x |  | 0.75 | x | 4 | = | 33
|  | 1 | x | 2 | x | 4 | x |  | 0.75 | x | 4 | = | 24
| Water Tank | 1 | x | 2 | x | 6.5 | x |  | 0.75 | x | 4 | = | 39
|  | 1 | x | 2 | x | 5.5 | x |  | 0.75 | x | 4 | = | 33
129
[6 empty] | 129 | x | @ | 12674.36 | %Cft |  |  | = | 16350
7 | Pacca Brick work other than building including stricking of joints upto 20 feet height in 1:6. . S.i no. 7 (e).pg.21.
| C/Wall | 0 | x | 0 | x | 0 | x |  | 0.75 | x | 6 | = | 0
| C/Wall | 0 | x | 0 | x | 0 | x |  | 0.75 | x | 6 | = | 0
0
[6 empty] | 0 | x | @ | 12346.65 | %Cft |  |  | = | 0
8 | Making and fixing steel grated door with 1/16" thick sheeting including angle frame 2 "x 2" 3/8 "x 3/4" Square bars 4" c/c with locking arrangment. (s.i no.24)P-92
| M.Door | 0 | x | 1 | x | 1 | x |  | 8 | x | 6 | = | 0
[6 empty] | 0 | x | @ | 726.72 | P.Sft |  | = |  | 0
12 | Providing and fixing Glavinized farmes / chokates of Size 7'' x2''x3'' for door using 20 gauge G.I sheet including welded hinges etc
| Bath Door | 1 | x | 2 | x | 2.5 | + |  | 6.75 | + | 6.75 | = | 32
[6 empty] | 0 | x | @ | 228.9 | P.Rft |  |  | = | 0
13 | Frist class deodar wood wrought, joinery in doors and windows etc, fixxed in position including chowkats hold fasts hinges, iron tower bolts, chocks cleats, handles and cords with hooks, etc.s.i no7 ch10 (b)
| Bath Door | 1 | x | 2 | x | 1 | x |  | 2.5 | x | 6.75 | = | 34
[6 empty] | 0 | x | @ | 902.93 | P.Sft |  |  |  | 0
14 | Provinding and fixing iron/ steel grill using solid square bars of size 1/2" x 1/2" placed at 4" center to centor and frame of flat iron 3/4''i/c circle at 1-0 a part equivalent fitted with screws or pins including painting 3 coats with frist coat of red oxide paint etc (s.i no . 30/c-17) p-94.
| Windows at class room | 0 | x | 3 | x | 1 | x |  | 4 | x | 4 | = | 0
[6 empty] | 0 | x | @ | 194.16 | P.Sft |  | = |  | 0
14 | Cement plaster 1:6 upto 20 height (b) 1/2" (S.I.No.13(b)/C-19)
| Bath | 1 | x | 2 | x | 1 | x |  | 5 | x | 5 | = | 50
| Bath wall | 2 | x | 2 | x | 5 | + |  | 5 | x | 8 | = | 320
| Bath O/S | 1 | x | 2 | x | 12.25 | + |  | 6.5 | x | 10 | = | 375
| O.H.T | 1 | x | 2 | x | 1 | x |  | 4 | x | 4 | = | 32
| I/S | 1 | x | 2 | x | 4 | + |  | 4 | x | 4 | = | 64
|  | 1 | x | 2 | x | 5.5 | + |  | 5.5 | x | 4 | = | 88
| Water Tank | 1 | x | 2 | x | 1 | x |  | 5 | x | 4 | = | 40
|  | 1 | x | 2 | x | 5 | + |  | 4 | x | 4 | = | 72
|  | 1 | x | 2 | x | 6.5 | + |  | 6.5 | x | 4 | = | 104
1145
Deduction
| Bath Door | 1 | x | 1 | x | 2 | x |  | 2.5 | x | 6.75 | = | 34
[6 empty] | 1145 | - |  | 34 |  |  | = | 1111
[6 empty] | 1111 | x | @ | 2206.6 | %Sft |  |  | = | 24515
15 | Cement plaster 1:4 upto 20 height (a) 3/8" thick (S.I.No.11(a)/C-9)
| Qty Same As Above |  |  |  |  | 1111 | x | @ | 2197.52 | %Sft |  |  | = | 24414
18 | Preparing the surface and applying rock wall / shield (Natural wall texture )coating to provide durable crust to wall thickness b/w 2mm to 32mm (1/8'') with acrylic co-polymer emulsion , selected marbel chips, adhesive and bactericdes water resistance and termite resistance (upto 20'-0 height.). (S.I No.43/C-9).
| C/Wall | 0 | x | 2 | x | 1 | x |  | 400 | x | 8 | = | 0
| Varanda Opening | 1 | x | 1 | x | 1 | x |  | 8 | x | 7 | = | 56
|  | 1 | x | 1 | x | 1 | x |  | 4.5 | x | 5 | = | 23
|  | 1 | x | 1 | x | 1 | x |  | 5 | x | 5 | = | 25
| window | 1 | x | 2 | x | 1 | x |  | 5 | x | 4 | = | 40
| window | 1 | x | 2 | x | 1 | x |  | 4 | x | 4 | = | 32
[12 empty] | = | 0
| NET QUANTITY |  |  |  |  | 0 | - |  | 0 | = |  | = | 0
[6 empty] | 0 | x | @ | 4504.5 | %Sft |  |  | = | 0
27 | Provinding and fixing iron/ steel grill using solid square bars of size 1/2" x 1/2" placed at 4" center to centor and frame of flat iron 3/4''i/c circle at 1-0 a part equivalent fitted with screws or pins including painting 3 coats with frist coat of red oxide paint etc (s.i no . 30/c-17) p-94.
| Windows | 1 | x | 3 | x | 1 | x |  | 5 | x | 5 | = | 75
| Windows | 1 | x | 3 | x | 1 | x |  | 4 | x | 4 | = | 48
| Varanda Opening | 1 | x | 1 | x | 1 | x |  | 8 | x | 7 | = | 56
|  | 1 | x | 2 | x | 1 | x |  | 4.5 | x | 5 | = | 45
|  | 1 | x | 2 | x | 1 | x |  | 5 | x | 5 | = | 50
[12 empty] | = | 274
[6 empty] | 0 | x | @ | 194.16 | P.Sft |  | = |  | 0
19 | Providing and laying HALAor pattern tiles glazed 6'' x 6'' x 1/4'' on floor or wall facing in requred colour and pattern of STILE specification jointed in white cement and oigment over a base of grey cement morter 3/4'' thick including washing and filling of joints with slurry of white cement and pigment in desired shape with finishing cleaning and cost of wax polish etc.comolete including cutting tiles to proper profile.
| C/Wall | 0 | x | 48 | x | 1 | x |  | 1 | x | 1 | = | 0
0
[6 empty] | 0 | x | @ | 47651.56 | %Sft |  |  |  | 0
20 | Laying white marble flooring fine dressed on the surface without winding set in lime mortar 1:2 including rubbing and polishing of the joints. (a) 3/4'' thich flooring
| C/R i/s | 1 | x | 1 | x | 1 | x |  | 20 | x | 16 | = | 320
| VER: | 1 | x | 1 | x | 1 | x |  | 20 | x | 7 | = | 140
| C/R i/s | 1 | x | 1 | x | 1 | x |  | 16 | x | 12 | = | 192
| VER: | 1 | x | 1 | x | 1 | x |  | 16 | x | 6 | = | 96
| Steps | 1 | x | 4 | x | 1 | x |  | 10 | x | 1.5 | = | 60
[12 empty] | = | 808
[6 empty] | 0 | x | @ | 567.48 | P.Sft |  |  | = | 0
21 | Provding and fixing 3/8'' thick marbel tiles of approved quality , colour and shade 8''x4''/6''x4'' in dado skirting and facing removal / tucking of existing plaster surface etc over 1/2'' thick base of cement morter 1:3 setting of tiles curing finishing , cleaning and polishing etc complete (i) for new work. (S.I.No.68(i)/P-48)
| C/R i/s | 1 | x | 2 | x | 20 | + |  | 16 | x | 0.5 | = | 36
|  | 1 | x | 2 | x | 20 | + |  | 7 | x | 0.5 | = | 27
| C/R i/s | 1 | x | 2 | x | 16 | + |  | 12 | x | 0.5 | = | 28
|  | 1 | x | 2 | x | 16 | + |  | 6 | x | 0.5 | = | 22
[12 empty] | = | 113
[6 empty] | 0 | x | @ | 186.04 | P.Sft |  |  | = | 0
22 | Providing & laying tiles glazed 6''x 6'' x 1/4'' on floor or wall facing in required colour and pattern of STILE specification jointed in white cement and pigment over base of 1:2 gray cement mortor 3/4'' thick including washing and filling of joints with slurry of white cement and pigment in desired shape with finishing, cleaning and cost of wax polish etc. complete including cutting tiles the proper profile.(s.i no 60-p/46)
| Lav: Block | 1 | x | 1 | x | 1 | x |  | 4 | x | 4 | = | 16
|  | 1 | x | 2 | x | 4 | + |  | 4 | x | 2 | = | 32
[12 empty] | = | 48
[6 empty] | 0 | x | @ | 30509.77 | %Sft |  |  |  | 0
16 | Priming coat of chalk distemper s.i No.23 ch.9 pg 54.
| Bath | 1 | x | 1 | x | 2 | x |  | 5 | x | 5 | = | 50
| Bath wall | 2 | x | 2 | x | 5 | + |  | 5 | x | 8 | = | 320
| Bath O/S | 1 | x | 2 | x | 12.25 | + |  | 6.5 | x | 10 | = | 375
745
Deduction
| Bath Door | 1 | x | 1 | x | 2 | x |  | 2.5 | x | 6.75 | = | 34
[6 empty] | 745 | - |  | 34 |  |  | = | 711
[6 empty] | 711 | x | @ | 442.75 | %Sft |  |  | = | 3148
17 | Distempering ( C ) . Three coats si. 24 ch.9 pg.54.
[6 empty] | 711 | x | @ | 1079.65 | %Sft |  |  | = | 7676
25 | Preparing old surface and painting Guard bars of gatesof iron bars grating railling ( including standeders brasses etc) and smilar open work (I and II) 2 coats
| Iron Girders Lapet | 1 | x | 1 | x | 3 | x |  | 12 | x | 1.75 | = | 63
| Varnda | 1 | x | 1 | x | 4 | x |  | 6 | x | 1.75 | = | 42
| T.Iron | 1 | x | 1 | x | 12 | x |  | 16 | x | 0.16 | = | 30.72
| Varanda | 1 | x | 1 | x | 6 | x |  | 16 | x | 0.16 | = | 15.36
151.08
[6 empty] | 0 | x | @ | 674.6 | %Sft |  |  | = | 0
16 | Preparing the surface and painting with weather Coat including rubbing the surface with bathy silicon rubbing brick , sand paper , filling the voids with zinic ,chalk,Plaster of Pairsand then painting with weather coat of approved make ( new surface ) ( A & B ) 3 Coats.
| C/Wall | 0 | x | 1 | x | 2 | x |  | 240 | x | 6 | = | 0
[6 empty] | 0 | x | @ | 2567.95 | %Sft |  |  | = | 0
18 | Painting new surface © preparing surface & painting of doors & windows any type.(i/c edges) 3coats. S.i no5 page 70.
| Bath Door | 1 | x | 2 | x | 2 | x |  | 2.5 | x | 6.75 | = | 68
[12 empty] | = | 68
[6 empty] | 68 | x | @ | 2116.41 | %Sft |  |  |  | 1439
[10 empty] | TOTAL |  |  |  | 215437

## SANITARY
WATER SUPPLY & SANITARY
GBPS KHASAI
|  | Quantity |  |  | Rate | Unit |  |  | Amount
1 | Providing & fixing squating type white Glazed Earthenware W.C Pan with front flush inlot & complete with including the cost of flushing cisteran with internal fitting and flush pipe withband and making requisite number of holes in walls, plinth and floor for pipe connections and making good in cement concrete. 1:2:4 (B)(i) W.C of not less than 19" ckear opening between flushing rims and three gallons flushing tank with 4" dia C.I trap & C.I thumble (S.I.No.1)(B)/I/.C.I
|  | 2 | Nos | RS | 4802.6 | Each |  | RS | = | 9605.2
2 | Providing G.I Pipes, specials and clamps etc including fixing, cutting and fitting complete with and including cost of breaking through walls and roof, making good etc. painting 2 coats after cleaning the pipes etc with white zink paint with pigment to match the colour of the building and testing with water to pressure head of 200 ft and handling (i)1/2" dia. (S.I.No.1(i)/C-4)
|  | 30 | Rft | RS | 73.21 | P.Rft |  | RS | = | 2196.3
3 | Providing G.I Pipes, specials and clamps etc including fixing, cutting and fitting complete with and including cost of breaking through walls and roof, making good etc. painting 2 coats after cleaning the pipes etc with white zink paint with pigment to match the colour of the building and testing with water to pressure head of 200 ft and handling (ii)3/4" dia. (S.I.No.1(ii)/C-4)
|  | 150 | Rft | RS | 95.79 | P.Rft |  | RS | = | 14368.5
4 | Add extra labour for concealed G.I Pipe and fitting including making recess in the wall for pipes and making good in cement concrete etc complete.(i)1/2" dia. (S.I.No.1(i)/C-4) | [9 empty] | 3699089
|  | 30 | Rft | RS | 7.82 | P.Rft |  | RS | = | 234.6
5 | Providing R.C.C Pipe with collars class"B" and digging the tranches to required and fixing thickness in position including cutting, fitting and jointing with maxphalt composition and cement mortar 1:1and testing with water pressure to a head of 4 ft above the top of the highest pipe and refilling with excavated stuff ©6" dia. (S.I.No.2©/C-10)
|  | 20 | P.Rft | RS | 199.25 | P.Rft |  | RS | = | 3985 | #N/A
7 | Providing and fixing 24" x 18" lavatory basin in white glazed earthenware complete with and including cost of W.I or C.I cantelever (6") built into walls, painted white into 2 coats after primary coat of red lead paint, a pair of half inch dia chrome plated pillar apes, 1.5" rubber plugst and chrome plated brass chain, 1.25" brass waist approved pattern, 1.5" inch dia malloable iron t and chrome plated brass chain, 1.25" brass waist approved pattern, 1.5" inch dia malloable iron or C.P brass traps malloble iron or brass unions and making requisite number of holes in walls, plainth and floor for pipe connection and making good in cement and concrete 1:2:4 (Foreingn or equivalent)(S.I.No.10/C-1).
|  | 0 | Nos | RS | 4928 | Each |  | RS | = | 0
8 | Providing & Fixing 4'' dia C.I plain bend of the requred degree i/c extra painting to match the colour of the building. S.I 10 Ch-3 P-10
|  | 3 | Nos | RS | 566.7 | Each |  | RS | = | 1700
9 | Supplying and fixing C.P Bib Cock(b) 3/4'' dia C.P bib Cock , stander Pattern. (S.I.No.2 (ii)(b)C-6).
|  | 2 | Nos | RS | 348.92 | Each |  | RS | = | 698
10 | Supplying and fixing in position brass bib cocks (S.I No.1(ii) (b) C-6.
|  | 2 | Nos | RS | 448.92 | Each |  | RS | = | 898
11 | Supplying and fixing concealed stop cock of superior quality with C.P head 1/2" dia. S.I.No.13/(a)/C-6).
|  | 0 | Nos | RS | 478.28 | Each |  | RS | = | 0
12 | Provinding and fixing Handle Valves (China) (ii) 3/4" dia. (S.I.No.7 (ii)/C-6)
|  | 2 | Nos | RS | 271.92 | Each |  | RS | = | 544
13 | P/L in Position nyloon connection complete with 1/2'' dia brass stop cock with pair of brass nuts and lining joints to nyloon connection (S.I No.23 P-6)
|  | 0 | Nos | RS | 447.15 | Each |  | RS | = | 0
14 | P/L 15''x12'' bavelled edge mirror of belgium glass complete with 1/8'' thick hard board and c.p screws fixed to wooden plaeat. (S.I No.4(a) P-7)
|  | 0 | Nos | RS | 1161.6 | Each |  | RS | = | 0
15 | S/F Soap tray of made plastic of superior quality and desing with fine finishing with c.p sceews etc complete.(S.I.No. 6 P-8)
|  | 0 | Nos | RS | 169.4 | Each |  | RS | = | 0
16 | S/F wash basen mixture of superir quality with c.p head 1/2'' dia.(S.I No.14(a) P-19)
|  | 0 | Nos | RS | 2882 | Each |  | RS | = | 0
17 | S/F swan type pillar cock of superior quality single c.p head 1/2'' dia (S.I No.16(a) P-19)
|  | 0 | Nos | RS | 795.3 | Each |  | RS | = | 0
8 | Supply and fixing Fiber Glass Tank of approved quality & design and wall thickness as specified i/c cost of nuts bolts and fixing in platefoam of c.c 1:3:6 and making connection for inlet , outlet & over flow pippes etc complete (a) 350 gallons & wall thicness 3.5 mm (S.I No.3 /P-21).
|  | 1 | Nos | RS | 30773.42 | Each |  | RS | = | 30773.42
6 | Providing and fixing water pumping set 1/2 H.P Mono Block Single phase 220 bolts with 1'' x 1''-1/4'' suction and delivery 50 ft head i/c making c.c 1:3:6 Plateform of requred size and fixing with nuts and bolts(local made) R.A,A.
|  | 1 | Nos | RS | 14417.7 | Each |  | RS | = | 14417.7
[7 empty] | Total |  | = | 79421

## C.W Dism;up to Plith & khasai
Schedule B
Name of work :- |  | GBPS KHASAI (C.Wall)
S.N | Description Qunatity Rate Unit Amount
1 | Dismantling Brick work in lime or cement mortar.
| C/Wall | 1 | x | 2 | x | 60 | x |  | 0.375 | x | 4 | = | 180
|  | 1 | x | 2 | x | 90 | x |  | 0.375 | x | 4 | = | 270
450
[6 empty] | 450 | x | @ | 1285.63 | %Cft |  | = |  | 5785
2 | Excavtion in foundation of bulding, bridges and other structure including dag bellingreflling around strecture with excavated earth watering and ramming. lead upto upto 5ft(b) in hard Soil or soft murum.(S.I.NO.18(b)/CH-1
| C/ wall | 1 | x | 2 | x | 100 | x |  | 2.5 | x | 2 | = | 1000
| C/ wall | 1 | x | 1 | x | 17 | x |  | 2.5 | x | 2 | = | 85
| M.GATE F | 2 | x | 1 | x | 3 | x |  | 3 | x | 2 | = | 36
[12 empty] | = | 1121
[6 empty] | 0 | x | @ | 3554.38 | 0%Cft |  | = |  | 0
8 | Excavation in hard rock requiring blasting but blasting prohibited and disposal of excavated materiel upto 50 ft .Lead (including dressing and levelling to designed section etc.complete. S.I 7(b) ch.1 page.2.
| C/ Room F1 | 1 | x | 6 | x | 7 | x |  | 6 | x | 2.5 | = | 630
| C/Room F2 | 1 | x | 4 | x | 5 | x |  | 5 | x | 2.5 | = | 250
| Bath Footing | 1 | x | 4 | x | 4.5 | x |  | 4.5 | x | 2 | = | 162
| C/Room Long Walls | 1 | x | 3 | x | 22.75 | x |  | 2 | x | 1 | = | 137
| C/Room Short walls | 1 | x | 2 | x | 22.5 | x |  | 2 | x | 1 | = | 90
| Bath Long Walls | 1 | x | 3 | x | 13.5 | x |  | 2 | x | 1 | = | 81
| Bath Short walls | 1 | x | 3 | x | 3.75 | x |  | 2 | x | 1 | = | 23
[12 empty] | = | 1373
Deduction
| F 1 | 0.5 | x | 4 | x | 7 | x |  | 2 | x | 1 | = | 28
| F 1 | 1 | x | 2 | x | 7 | x |  | 2 | x | 1 | = | 28
| F2 | 0.5 | x | 2 | x | 5 | x |  | 2 | x | 1 | = | 10
| F2 | 1 | x | 2 | x | 5 | x |  | 2 | x | 1 | = | 20
86
[6 empty] | 1373 | - |  | 86 |  |  | = | 1287
[6 empty] | 0 | x | @ | 25936 | 0%Cft |  | = |  | 0
3 | Cement concrete brick or stone ballast1.5 inch to2 inch guage.(b) Ratio 1:4:8. (S.I.No.4 (b) /C-4).
| C/ wall Penal | 1 | x | 2 | x | 100 | x |  | 2.5 | x | 0.5 | = | 250
| C/ wall Penal | 1 | x | 1 | x | 17 | x |  | 2.5 | x | 0.5 | = | 21
| M.GATE F | 2 | x | 1 | x | 3 | x |  | 3 | x | 0.5 | = | 9
[12 empty] | = | 280
[6 empty] | 0 | x | @ | 9416.28 | %Cft |  |  | = | 0
4 | Pacca brick work in foundation and plinth in cement sand morter 1:6.(S.I No.4 (e) /C-5/P-21).
| 1ST STEP C/Wall | 1 | x | 2 | x | 100 | x |  | 1.88 | x | 0.75 | = | 282
| 1ST STEP C/Wall | 1 | x | 1 | x | 17 | x |  | 1.88 | x | 0.75 | = | 24
| 2ND STEP C/Wall | 1 | x | 2 | x | 100 | x |  | 1.13 | x | 2 | = | 452
| 2ND STEP C/Wall | 1 | x | 1 | x | 17 | x |  | 1.13 | x | 2 | = | 38
796
[6 empty] | 0 | x | @ | 11948.36 | %Cft |  |  | = | 0
4 | Erection and removal of centering for reniforced or palin cement concrete works of partial wood (2nd Class ) (B) Vertical.
| C/Wall | 1 | x | 1 | x | 2 | x |  | 240 | x | 2 | = | 960
Deduction
| C.Pedistal | 1 | x | 1 | x | 2 | x |  | 2 | x | 2 | = | 8
[6 empty] | 960 | - |  | 8 |  |  | = | 952
[6 empty] | 0 | x | @ | 3127.41 | %Sft |  |  | = | 0
5 | Cement concrete plain including placing , compacting finishing and curing complete ( including screening and washing of stone aggrete without shuttering ( F ) Ratio 1:2: 4
| C/wall | 1 | x | 1 | x | 240 | x |  | 1 | x | 2 | = | 480
Deduction
| C.Pedistal | 1 | x | 2 | x | 1 | x |  | 1 | x | 2 | = | 4
| Net Qty: |  |  |  |  | 480 | - |  | 4 |  |  | = | 476
[6 empty] | 0 | x | @ | 14429.25 | %Cft |  |  | = | 0
2 | Reinforced cement concrete work i/c all labour and material except the cost of steel reinforcement and its labour for bending and binding whidh will be paid separately. This rate also includes of forms, moulds,lifting, shuttering, rendering and finishing and finishing the exposed surface ( i/c screening,shingle (a) Rc work in roof slab, beams, columns, rafts,lintals and other structural members laid in situ or precast laid in position. Complete in all respects ( I ) Ratio 1:2:4, 90 lbs ( S.I.No. 6 ( a ) ( i ) - P / 19 ).
| C/Wall P-Beam | 1 | x | 2 | x | 60 | x |  | 1.13 | x | 0.5 | = | 68
| C/Wall P-Beam | 1 | x | 2 | x | 90 | x |  | 1.13 | x | 0.5 | = | 102
| Coping | 0 | x | 1 | x | 150 | x |  | 1.75 | x | 0.5 | = | 0
[12 empty] | = | 170
[6 empty] | 170 | x | @ | 337 | P.Cft |  |  | = | 57290
3 | Fabrication of Tor Steel Reinforcement for Cement Concrete including cutting, bending, removal of rust from bars .
| Qty same as above | 1 | x | 1 | x | 170 | x |  | 5 | / | 112 | = | 7.5893
[6 empty] | 7.5893 | x | @ | 5001.7 | P.Cwt |  |  | = | 37959
6 | Poviding and laying 1'' thick topping cement concrete (1:2:4) including surface finishing and dividing into panels. (s.i n0:16 page 41.
| Bath 2'' thick over roof | 0 | x | 1 | x | 1 | x |  | 5.5 | x | 5.5 | = | 0
[6 empty] | 0 | x | @ | 3275.5 | P.%Sft |  |  | = | 0
7 | Pacca Brick work in Building for ground floor . S.i no. 5 (1)(e) 1:6.pg.21.
| Bath Long Walls | 0 | x | 2 | x | 5.5 | x |  | 0.75 | x | 8 | = | 0
| Bath Short walls | 0 | x | 2 | x | 4 | x |  | 0.75 | x | 8 | = | 0
0
Deduction
| Bath Door | 0 | x | 1 | x | 2.5 | x |  | 0.75 | x | 7 | = | 0
[6 empty] | 0 | - |  | 0 |  |  | = | 0
[6 empty] | 0 | x | @ | 12674.36 | %Cft |  |  | = | 0
4 | Pacca Brick work other than building including stricking of joints upto 20 feet height in 1:6. . S.i no. 7 (e).pg.21.
| C/Wall | 1 | x | 2 | x | 60 | x |  | 0.75 | x | 5.5 | = | 495
| C/Wall | 1 | x | 1 | x | 90 | x |  | 0.75 | x | 5.5 | = | 371
| C/Wall | 1 | x | 1 | x | 82 | x |  | 0.75 | x | 5.5 | = | 338
1204
[6 empty] | 1204 | x | @ | 12346.65 | %Cft |  |  | = | 148654
5 | Making and fixing steel grated door with 1/16" thick sheeting including angle frame 2 "x 2" 3/8 "x 3/4" Square bars 4" c/c with locking arrangment. (s.i no.24)P-92
| M.Door | 0 | x | 1 | x | 1 | x |  | 8 | x | 6 | = | 0
[6 empty] | 0 | x | @ | 726.72 | P.Sft |  | = |  | 0
10 | Providing and fixing Glavinized farmes / chokates of Size 7'' x2''x3'' for door using 20 gauge G.I sheet including welded hinges etc
| Bath Door | 0 | x | 1 | x | 2.5 | + |  | 7 | + | 7 | = | 17
[6 empty] | 0 | x | @ | 228.9 | P.Rft |  |  | = | 0
22 | Providing and fixing Glavinized Iron farmes / chokates of Size 7'' x2''x3'' for Window using 20 gauge G.I sheet and reparing the jambs.The cost also include all carriage , making and fixing.S.I No.28/P-92.
| Windows | 3 | x | 5 | + | 4 | + |  | 5 | + | 4 | = | 54
|  | 3 | x | 4 | + | 4 | + |  | 4 | + | 4 | = | 48
| ventilators | 2 | x | 2 | + | 2 | + |  | 2 | + | 2 | = | 16
118
[6 empty] | 0 | x | @ | 240.5 | P.Rft |  |  | = | 0
11 | Frist class deodar wood wrought, joinery in doors and windows etc, fixxed in position including chowkats hold fasts hinges, iron tower bolts, chocks cleats, handles and cords with hooks, etc.s.i no7 ch10 (b)
| Bath Door | 0 | x | 1 | x | 1 | x |  | 2.5 | x | 7 | = | 0
[6 empty] | 0 | x | @ | 902.93 | P.Sft |  |  |  | 0
14 | Provinding and fixing iron/ steel grill using solid square bars of size 1/2" x 1/2" placed at 4" center to centor and frame of flat iron 3/4''i/c circle at 1-0 a part equivalent fitted with screws or pins including painting 3 coats with frist coat of red oxide paint etc (s.i no . 30/c-17) p-94.
| Windows at class room | 0 | x | 3 | x | 1 | x |  | 4 | x | 4 | = | 0
[6 empty] | 0 | x | @ | 194.16 | P.Sft |  | = |  | 0
5 | Cement plaster 1:6 upto 20 height (b) 1/2" (S.I.No.13(b)/C-19)
| C/Wall | 1 | x | 2 | x | 2 | x |  | 60 | x | 8 | = | 1920
|  | 1 | x | 1 | x | 2 | x |  | 90 | x | 8 | = | 1440
|  | 1 | x | 1 | x | 2 | x |  | 82 | x | 8 | = | 1312
4672
[6 empty] | 4672 | x | @ | 2206.6 | %Sft |  |  | = | 103092
6 | Cement plaster 1:4 upto 20 height (a) 3/8" thick (S.I.No.11(a)/C-9)
| Qty Same As Above |  |  |  |  | 4672 | x | @ | 2197.52 | %Sft |  |  | = | 102668
| C/Wall | 0 | x | 2 | x | 1 | x |  | 400 | x | 8 | = | 0
| Varanda Opening | 1 | x | 1 | x | 1 | x |  | 8 | x | 7 | = | 56
|  | 1 | x | 1 | x | 1 | x |  | 4.5 | x | 5 | = | 23
|  | 1 | x | 1 | x | 1 | x |  | 5 | x | 5 | = | 25
| window | 1 | x | 2 | x | 1 | x |  | 5 | x | 4 | = | 40
| window | 1 | x | 2 | x | 1 | x |  | 4 | x | 4 | = | 32
[12 empty] | = | 0
| NET QUANTITY |  |  |  |  | 0 | - |  | 0 | = |  | = | 0
[6 empty] | 0 | x | @ | 4504.5 | %Sft |  |  | = | 0
27 | Provinding and fixing iron/ steel grill using solid square bars of size 1/2" x 1/2" placed at 4" center to centor and frame of flat iron 3/4''i/c circle at 1-0 a part equivalent fitted with screws or pins including painting 3 coats with frist coat of red oxide paint etc (s.i no . 30/c-17) p-94.
| Windows | 1 | x | 3 | x | 1 | x |  | 5 | x | 5 | = | 75
| Windows | 1 | x | 3 | x | 1 | x |  | 4 | x | 4 | = | 48
| Varanda Opening | 1 | x | 1 | x | 1 | x |  | 8 | x | 7 | = | 56
|  | 1 | x | 2 | x | 1 | x |  | 4.5 | x | 5 | = | 45
|  | 1 | x | 2 | x | 1 | x |  | 5 | x | 5 | = | 50
[12 empty] | = | 274
[6 empty] | 0 | x | @ | 194.16 | P.Sft |  | = |  | 0
19 | Providing and laying HALAor pattern tiles glazed 6'' x 6'' x 1/4'' on floor or wall facing in requred colour and pattern of STILE specification jointed in white cement and oigment over a base of grey cement morter 3/4'' thick including washing and filling of joints with slurry of white cement and pigment in desired shape with finishing cleaning and cost of wax polish etc.comolete including cutting tiles to proper profile.
| C/Wall | 0 | x | 48 | x | 1 | x |  | 1 | x | 1 | = | 0
0
[6 empty] | 0 | x | @ | 47651.56 | %Sft |  |  |  | 0
20 | Laying white marble flooring fine dressed on the surface without winding set in lime mortar 1:2 including rubbing and polishing of the joints. (a) 3/4'' thich flooring
| C/R i/s | 1 | x | 1 | x | 1 | x |  | 20 | x | 16 | = | 320
| VER: | 1 | x | 1 | x | 1 | x |  | 20 | x | 7 | = | 140
| C/R i/s | 1 | x | 1 | x | 1 | x |  | 16 | x | 12 | = | 192
| VER: | 1 | x | 1 | x | 1 | x |  | 16 | x | 6 | = | 96
| Steps | 1 | x | 4 | x | 1 | x |  | 10 | x | 1.5 | = | 60
[12 empty] | = | 808
[6 empty] | 0 | x | @ | 567.48 | P.Sft |  |  | = | 0
21 | Provding and fixing 3/8'' thick marbel tiles of approved quality , colour and shade 8''x4''/6''x4'' in dado skirting and facing removal / tucking of existing plaster surface etc over 1/2'' thick base of cement morter 1:3 setting of tiles curing finishing , cleaning and polishing etc complete (i) for new work. (S.I.No.68(i)/P-48)
| C/R i/s | 1 | x | 2 | x | 20 | + |  | 16 | x | 0.5 | = | 36
|  | 1 | x | 2 | x | 20 | + |  | 7 | x | 0.5 | = | 27
| C/R i/s | 1 | x | 2 | x | 16 | + |  | 12 | x | 0.5 | = | 28
|  | 1 | x | 2 | x | 16 | + |  | 6 | x | 0.5 | = | 22
[12 empty] | = | 113
[6 empty] | 0 | x | @ | 186.04 | P.Sft |  |  | = | 0
22 | Providing & laying tiles glazed 6''x 6'' x 1/4'' on floor or wall facing in required colour and pattern of STILE specification jointed in white cement and pigment over base of 1:2 gray cement mortor 3/4'' thick including washing and filling of joints with slurry of white cement and pigment in desired shape with finishing, cleaning and cost of wax polish etc. complete including cutting tiles the proper profile.(s.i no 60-p/46)
| Lav: Block | 1 | x | 1 | x | 1 | x |  | 4 | x | 4 | = | 16
|  | 1 | x | 2 | x | 4 | + |  | 4 | x | 2 | = | 32
[12 empty] | = | 48
[6 empty] | 0 | x | @ | 30509.77 | %Sft |  |  |  | 0
7 | Priming coat of chalk distemper s.i No.23 ch.9 pg 54.
| C/WALL | 1 | x | 2 | x | 2 | x |  | 60 | x | 8 | = | 1920
|  | 1 | x | 1 | x | 2 | x |  | 90 | x | 8 | = | 1440
|  | 1 | x | 1 | x | 2 | x |  | 82 | x | 8 | = | 1312
[12 empty] | = | 4672
[6 empty] | 4672 | x | @ | 442.75 | %Sft |  |  | = | 20685
8 | Distempering ( C ) . Three coats si. 24 ch.9 pg.54.
[6 empty] | 4672 | x | @ | 1079.65 | %Sft |  |  | = | 50441
25 | Preparing old surface and painting Guard bars of gatesof iron bars grating railling ( including standeders brasses etc) and smilar open work (I and II) 2 coats
| Iron Girders Lapet | 1 | x | 1 | x | 3 | x |  | 12 | x | 1.75 | = | 63
| Varnda | 1 | x | 1 | x | 4 | x |  | 6 | x | 1.75 | = | 42
| T.Iron | 1 | x | 1 | x | 12 | x |  | 16 | x | 0.16 | = | 30.72
| Varanda | 1 | x | 1 | x | 6 | x |  | 16 | x | 0.16 | = | 15.36
151.08
[6 empty] | 0 | x | @ | 674.6 | %Sft |  |  | = | 0
16 | Preparing the surface and painting with weather Coat including rubbing the surface with bathy silicon rubbing brick , sand paper , filling the voids with zinic ,chalk,Plaster of Pairsand then painting with weather coat of approved make ( new surface ) ( A & B ) 3 Coats.
| C/Wall | 0 | x | 1 | x | 2 | x |  | 60 | x | 8 | = | 0
|  | 0 | x | 1 | x | 2 | x |  | 90 | x | 8 | = | 0
0
[6 empty] | 0 | x | @ | 2567.95 | %Sft |  |  | = | 0
9 | Painting new surface © preparing surface & painting of doors & windows any type.(i/c edges) 3coats. S.i no5 page 70.
| M.Gate | 1 | x | 1 | x | 2 | x |  | 8 | x | 6 | = | 96
[6 empty] | 96 | x | @ | 2116.41 | %Sft |  |  |  | 2032
[10 empty] | TOTAL |  |  |  | 528606