## W&S
WATER SUPPLY & SANITARY FITTING
Name of Scheme:- |  | GBPS WALI MUHAMMAD GANICHO
(A) Description and Rate of Item based on composite Schedule Rate.
Item No. | Quantity | Description of Item | Rate | Unit | Amount
1 | 2 | P/F squitting type white glazed W.C pan with front flush in let and complete with i/c cost of flushing sistern with internal fitting with flush pipe with bend and making etc complete (S.I.No.1 (b)P/2) | 4802.9 | P.No | 9605.8
2 | 0 | P/F 24''x18'' lavatory Bason in white galazed earthn with i/c the cost of W.I. or C.I contelver brackets 6'' bolt n to wall painted white in 2 coat after P.coat of red paint a pair of 1/2'' dia chrom plated piller traps 1/6" rubber superior quality etc. completed (S.I No-10 P/2) | 4253.7 | P.No | 0
3 | 0 | Add. Extra labour for P/fitting of earthen ware pedestal white or coloured glazed superior quality (S.I No-9 P/3) | 2533.47 | P.No | 0
4 | 2 | P/F 6"x3" or 6"x2" C.I floor trap of the approved self cleanbing & design i/c C.I acrewed down grating with or without making required No of holes in walls plinth & floorfor pipe connection & making secro in C.C (S.I No-2 P/5) | 2042.43 | P.No | 4084.86
5 | 2 | P/F in position nylon connection complete with 1/2" dia bross bib cock with pair of bross nuts & bolts lining jointsto nylon connection (S.I No-26 P/6) | 447.15 | P.No | 894.3
6 | 0 | P/F 15''x12 beveled edge mirror of belgium glass complete with thick hard board and C.P screw fixed to wooden plant standard | 1161.6 | P.No | 0
7 | 0 | Supplying & fixing soap tray of made plastic of superior quality and design with fine finishing with C.P serews etc complet. | 169.4 | P.No | 0
8 | 0 | P/F 4" dia C.I soil vent pipe i/c cutting fitting & extra paint match colour of the building (S.I.No-1 P/8) | 333.29 | P.Rft | 0
9 | 0 | P/F 4"x4" dia C.I branch of the required degree with accessaries doors rubber washer 3/4" thick bolts & nuts & extra painting to match colour of the building (S.I No-4 P/8) | 702 | P.No | 0
10 | 0 | P/F 4"x4" x4"dia C.I branch of the required degree with accessaries doors rubber washer 3/4" thick bolts & nuts & extra painting to match colour of the building (S.I No-5 P/8) | 270.6 | P.No | 0
11 | 0 | P/F 4'' dia C.I Teminal guard i/c extra painting to match of the colour of the building (S.I.No.11P/-10) | 389.7 | P.No | 0
12 |  | Provding G.I pipe special & clamps etc i/c fixing cutting and fitting completed and i/c the cost of breaking rough wall and roof making good etc painting two coats after cleaning the pipe etc white zink points with pigment to match the colour of building
12 | 0 | 1/2'' Dia | 73.21 | P.Rft | 0
12 | 15 | 3/4'' Dia | 95.79 | P.Rft | 1436.85
12 | 6 | 1'' Dia | 128.55 | P.Rft | 771.3
12 | 60 | Provding as best Pipe | 188.97 | P.Rft | 11338.2
13 |  | Add extra labour for concealed G.I pipe and fitting including making recess in the wall for the pipes and making good in cement concrete etc complete
13 | 0 | 1/2'' Dia | 7.82 | P.Rft | 0
13 | 15 | 3/4'' Dia | 8.45 | P.Rft | 126.75
13 | 0 | 1'' Dia | 9.96 | P.Rft | 0
14 | 0 | Provding and fixing handle valve (1/2'' dia) | 200.42 | P.No | 0
14 | 0 | Provding and fixing handle valve (3/4'' dia) | 271.92 | P.No | 0
15 | 2 | P/F long Bib cock of superior quality with C.P bend 1/2" dia (S.I No-15 (b) P/15 | 889.46 | P.No | 1778.92
16 | 2 | Supplying and fixing Long Bib Cock of superior quality with C.P head 1/2" dia. | 1109.46 | P.Rft | 2218.92
17 | 0 | Supplying and fixing Swan Type Piller Cock of superior quality with C.P head ½” dia. | 795.3 | Each | 0
18 | 0 | S/F Fiber glass tank of approved quality & design & wall thickness as specified i/c cost of nuts bolts & fixing in platform of C.C 1:3:6 250 Gal.& making compection for inlet outlet & over flow pipe etc completed (S.I.No-3(a) P/18) | 21989.61 | Each | 0
19 |  | Provding RCC pipe with collars class B and digning the to requried depth and fixing in position i/c cutting fitting & joints with maxphat composition cement mortar 1;1 and testing with water pressure to a head of 4'' feet above the top of the highest pipe & refiling excavated staff 6'' pipe class B.
19 | 0 | 3'' Dia 12 Rft | 113.97 | P.Rft | 0
19 | 0 | 4'' Dia 12 Rft | 146.57 | P.Rft | 0
19 | 0 | 6'' Dia 12 Rft | 199.25 | P.Rft | 0
20 | 0 | Construction of main hole i/c inspection of chamber & required depth 3/6" wall etc. completed | 14748 | Each | 0
21 |  | P/L U P V C pressare pipe of class B i/c cutting fitting and jointing.
21 | 0 | 3" dia | 90 | P.Rft | 0
21 | 8 | 4" dia | 136 | P.Rft | 1088
21 | 0 | 6" dia | 259 | P.Rft | 0
22 | 1 | Providing and fixing water pumping set with seimen motor and jawed pump 1H.P 1400 PRM single Phase 220 Vikts 1"x1-1/2" suction and deliver' 40 ft head i/c base plate and also making C.C 1:3:6 plate farm of required size and fixing with nuts and bolts complete in all respect (S.No: 3) | 14417.7 | P.No | 14417.7
23 |  | P/F hand Pump with all accessaries wooden shown i/c
23 | 10 | Filter | 76.05 | P.Rft | 760.5
23 | 0 | G.I Pipe Boring | 38.95 | P.Rft | 0
23 | 1 | Machine | 1441.65 | P.No | 1441.65
23 | 0 | P.Pump | 5404.59 | P.No | 0
| 0 | P/F 4" dia C.I soil vent pipe i/c cutting fitting & extra paint match colour of the building (S.I.No-1 P/8) | 333.29 | P.Rft | 0
| 0 | P/F 4"x4" dia C.I branch of the required degree with accessaries doors rubber washer 3/4" thick bolts & nuts & extra painting to match colour of the building (S.I No-4 P/8) | 702 | P.No | 0
| 0 | P/F long Bib cock of superior quality with C.P bend 1/2" dia (S.I No-15 (b) P/15 | 1109.46 | P.No | 0
|  | S/F swan type pillar cock of superior quality with C.P head 1/2" dia (S.I No-18(b) P/16) | 795.3 | P.No | 0
|  | Construction of main hole i/c inspection of chamber & required depth 3/6" wall etc. completed (S.I.No- | 14748 | P.No | 0
boring cutting etc.
|  | P/F squitting type white glazed W.C pan with front flush inlet and complete with i/c cost of flushing cistern with internal fitting and flush pipe with bend and making requiste number of holes in wall, plinth and floor for pipe connection and making good in cement concrete 1:2:4 (B)(i) W.C of not less than 19'' clear opening between flushing rims and 3 gallons flushing tank with 4'' dia C.I trap & C.I thumble | 4846 | P.No | 0
|  | P/F 4"x4" x4"dia C.I branch of the required degree with accessaries doors rubber washer 3/4" thick bolts & nuts & extra painting to match colour of the building (S.I No-5 P/8) | 270.6 | P.No | 0
|  | P/F water pumping set 1 HP 2800 RPM single phase 220 voltss, 1.25''x1'' 40 ft head i/c base plate & also making CC 1;3:6 plateform of required size & fixing with nuts & bolts etc complete in all respects | 10000 | Each | 0
Provding G.I pipe special & clamps etc i/c fixing cutting and fitting completed and i/c the cost of breaking rough wall and roof making good etc painting two coats after cleaning the pipe etc white zink points with pigment to match the colour of building
|  | 1/2'' Dia | 73.21 | P.Rft | 0
|  | 3/4'' Dia | 95.79 | P.Rft | 0
|  | P/F long Bib cock of superior quality with C.P bend 1/2" dia (S.I No-15 (b) P/15 | 337.92 | P.No | 0
|  | S/F Fiber glass tank of approved quality & design & wall thickness as specified i/c cost of nuts bolts & fixing in platform of C.C 1:3:6 500 Gal.& making compection for inlet outlet & over flow pipe etc completed (S.I.No-3(a) P/18) | 37505.42 | Each | 0
|  | 4'' Dia 12 Rft | 136 | P.Rft | 0
|  | 6'' Dia 12 Rft | 259 | P.Rft | 0
|  | P/F squitting type white glazed W.C pan with front flush in let and complete with i/c cost of flushing sistern with internal fitting with flush pipe with bend and making etc complete (S.I.No.1 (b)P/2) | 4928 | P.No | 0
|  | Add. Extra labour for P/fitting of earthen ware pedestal white or coloured glazed superior quality (S.I No-9 P/3) | 2533.47 | P.No | 0
|  | P/F 6"x3" or 6"x2" C.I floor trap of the approved self cleanbing & design i/c C.I acrewed down grating with or without making required No of holes in walls plinth & floorfor pipe connection & making secro in C.C (S.I No-2 P/5) | 2042.43 | P.No | 0
|  | P/F in position nylon connection complete with 1/2" dia bross bib cock with pair of bross nuts & bolts lining jointsto nylon connection (S.I No-26 P/6) | 447.15 | P.No | 0
|  | P/F bth room accessories set(7 pieces) i/c towl rod, brush holder, soap tray & shelf of approved design i/c cost of screw nut etc cmpleted master brand (S.I.No.2/P-19) | 10322.4 |  | 0
|  | P/F M.S Clamp of approved design to 4'' C.I pipe socket i/c the cost of cutting and making good to wall or M.S bolts and nuts 4'' into wall i/c pipe distance pieces extra painting to match the color of building | 72.16 | Each | 0
|  | P/F 4'' dia C.I plain bend of the required degree i/c extra painting to match of the colour of the building (S.I.No.10P/-10) | 566.7 | P.No | 0
|  | Supplying and fixing concealed stop Cock of superior quality with c.p. | 478.28 | Each | 0
|  | Provding and fixing handle valve | 271.92 | P.No | 0
|  | Providing and fixing Handle Valves (China) (ii) 3/4" dia. | 365.42 | Each | 0
|  | Supplying and fixing Fiber Glass Tank of approved quality & design and wall thickness as specified including cost of nuts bolts and fixing in plate form of C.C. 1:3:6 and making connections for Inlet, outlet & over floe pipes etc complete 350 gallons & wall thickness 4 mm. | 30773.42 | Each | 0
|  | Providing R.C.C. pipe with collar class “B” and digging the trenches to the required depth and fixing in position including cutting, fitting and jointing with maxphalt composition and cement mortar 1:1 and testing with water pressure to a head 4 ft above the top of the highest pipe a) | 199.25 | Each | 0
|  | Providing Asbestos Pipes with collar (Dedex or equivalent) including digging the trench to required depth and fixing in position & jointing with rubber rings including testing with water to pressure head of 200 ft (b) 4” dia. | 188.44 | Each | 0
|  | 1'' Dia | 128.55 | P.Rft | 0
|  | Provding and fixing handle valve | 271.92 | P.No | 0
24 |  | Providing Laying UPVC pipes of Class "D" fixing in trench i/c cutting, fitting and jointing with solvent cement i/c tsting with water to a head of 122 meter or 400ft. (S.I No: 6 P/24)
| 0 | 1/2" dia | 12 | Rft | 0
| 20 | 3/4" dia | 19 | Rft | 380
| 10 | 1" dia | 27 | Rft | 270
| 0 | 1 1/4" dia | 33 | Rft
|  |  |  | Total | 50613.75
|  | Add: 10% |  |  | 3399
|  |  |  | G.Total | 54012.75

## Detailed Estimate
Schedule B
Name of Scheme:- |  | Restoration / Provision of Missing Facilities of Exixting Schools of District Jamshoro @ GBPS Wali Muhammad Ganicho (C/Wall)
Item No. | Quantity | Description of Item | Rate | Unit | Amount | #VALUE!
1 | 32 | Dismentling cement concrete reinforced separating reinforcement from concrete cleaning and straightening the same. (S.No: 20 P/10) | 5445 | %sft | 1742.4
2 | 58 | Pacca brick work in foundation and plinth in cement sand mortar 1:6 | 11948.36 | %Cft | 6930.0488
3 | 32 | Reinforced cement concrete work including all labour and materal except the cost of steel reinforcement and its labour for bending and binding which will be paid separately. This rate also includes all kinds of forms moulds lifting shuttering curing rendering and finishing the exposed surface (a) R.C Work in roof slab beams columns rafts lintels and other structural members laid in situ or precast laid in position complete in all respects ratio 1:2:4. (S.No:6a /P.16) | 337 | P.sft | 10784
4 | 1.42 | Fabrication of mild steel reinforcement for cement concrete including cutting bending laying in position making joints and fastenings including cost of binding wire (also includes removeal of rust from bars.) (b) Using Tor bars. (S.No:8 /P.16) | 5001.7 | P.cwt | 7102.414
5 | 48 | Making & fixing steel grated door with 1/16" thick sheeting including angle iron frame 2"x 2" 3/8" and 3/4" square bars 4" centre to centre with locking arrangemtnt.(S.No: 24 /P.91) | 726.72 | P.sft | 34882.56
6 | 880 | Removing cement or lime plaster (S.No: 53 P/13) | 121 | %sft | 1064.8
7 | 532 | Cement plaster 1/2" thick upto 12' height 1:6. (S.No: 13 b /P.51) | 2206.6 | %sft | 11739.112
8 | 532 | Cement plaster 3/8" thick upto 20 heigh 1:4. (S.No: 11 a /P.51) | 2197.52 | %sft | 11690.8064
9 | 2640 | Colour washing two coats .(S.No: 25-b P/53) | 859.9 | %Sft | 22701.36
10 | 96 | Painting New surface (d) Preparing surpace and painting guard bars, gates of iron bars, gratings, railings (including standards barces, etc) And similar open work. Three Coat (S.No: 5 d P.68) | 1270.83 | %Sft | 1219.9968
|  |  |  | Total | 109857.498
|  | Add: 10% |  |  | 10986
|  |  | Carriage |  | 4942
|  |  |  | G.Total | 125785.498
| 125 | R.C.C work including all labour and material except the cost of steel reinforcement and i/c cutting beding which will be paid s separately. R.C.C work in roof slab, beams, columns, rafts,precast Ratio 1:2:4 | 337 | P.Cft | 42125
| 5.58 | Fabrication of miled steel reinforcement for cutting, bending and binding which will joint and fasteing wire removal of removal of rust from bars. | 5001.7 | P.Cwt | 27909.486
| 357 | Pacca Brick work other than building i/c strucking of joints upto 20'hight in cement sand mortar 1:6. (S.I No: 7(e) P/21) | 12346.65 | %cft | 44077.5405
#VALUE!
#VALUE!
| 32 | Providing and laying HALLA or pattern tiles glazed 8"x8"x1/4" on floor or wall facing in required colour and pattern of STILE specification jointed in white cement and pigment over a base of 1:2 grey cement mortar 3/4" thick including washing and filling of joints with slurry f white cement and pigment in desired shape with finish etc. complete including cutting tiles to proper profile. (S.No: 62 /P.47) | 34520.31 | %sft | 14208
1219.9968
| 64 | Supplying and fixing Calligraphic (6:x6") x1/4" size in required color and design of tile specification base of 1:2 grey cement motor 3/4" above and i/c washing and filling of joints with solemn white cement and pigment desired shaope with finishing cleaning and coat of wax polish etc complete i/c cutting tile to proper profile i/c carriage upto site of work (R.A) | 222 | P.Tile
| 96 | Painting New surface (d) Preparing surpace and painting guard bars, gates of iron bars, gratings, railings (including standards barces, etc) And similar open work. Three Coat (S.No: 5 d P.68) | 1270.83 | %Sft
| 2540 | Removing cement plaster or lime plaster | 121 | %Sft | 3073.4
| 126 | Dismantling cement concrete plain 1:3:6. | 1306.8 | %cft | 1646.568
| 28 | Dismentling R.CC reinforcement saparating reinforcement | 5445 | %Cft | 1524.6
P/F G.I fram chowkats size 7''x2'' or 4''x3'' for doors and window using 20 gauge G.I Sheet i/c welded hinger and fixing at site with necessary hold fasts i/c all carriage tools and plants used etc.
| 18 | Door | 228.9 | P.Rft | 4120.2
| 90 | Window | 240.5 | P.Rft | 21645
| 71 | Providing and fixing iron / steel grill of 1/4"x3/4" size iron of approved etc fixed in position i/c holds fasts to be less than 3.lbs/ Square foot finished grill. . (S.I.No. 26/P.92) | 180.5 | P.Sft | 12815.5
| 133 | Cement plaster 1:4 upto 12' heigh 3/4" (S.No: 11 c /P.51) | 3015.76 | %Sft | 4010.9608
| 150 | First class deodar wood wrought, joinery in doors and windows joinery in fixed in position i/c chowkats hold fasts 3/4'' | 902.93 | P.Sft | 135439.5
| 48 | Making & fixing steel grated door with 1/16" thick sheeting including angle iron frame 2"x 2" 3/8" and 3/4" square bars 4" centre to centre with locking arrangemtnt.(S.No: 24 /P.91) | 130.72 | P.sft | 6274.56
| 569 | Coloured cement tiles (8"x8"x3/4" of approved dark shade laid flat in 1:2 white cement mortar over a bed of 3/4" thick lime mortar 1:2. (S.No: 42 /P44) | 10964.99 | %.sft | 62390.7931
| 319 | Providing & Lying floor of Verona marble tiles of size 12"x12"x3/4" fine dressed on the surface without winding set in white cement laid over 3/4" thick bed of 1:2 grey cement mortar seting the tiles with grey cement slurry, jointing and sashing the tiles with slurry of white cement and pigment to match the colour of tiles, including curing, grinding, rubbing and chemical polishing etc complete i.c cutting tiles to proper profile. (R.A) | 310.43 | P.Sft | 99027.17
| 80 | Providing and fixing 3/8" thick marble tiles of approved quality and colour and shade size 8"x4" /6"x4" in dado skirting and facing removal / tucking of existing plaster surface etc. Over 1/2" thick base of cement mortar q:3 setting of tiles in slurry of white cement over mortar base including filling the joints and washing the tiles with white cement slurry currint finishing cleaning and (I) For new work. (S.No:68 /P.48) | 186.04 | P.sft | 14883.2
| 40 | Lying floor of approved colored galazed tiles 1/4'' thick dedo laid in cement concrete and pigment. | 27747.06 | %Sft | 11098.824
| 108 | Glazed tiles 1/4'' thicks laid in pigment over 1:2 cement sand mortar 3/4'' thick i/c finishing (S.No.38 / P.38) | 28299.3 | %Sft | 30563.244
| 126 | Cement Concrete plain including placing compacting, finishing and curing, complete (including screening and washing at stone aggregate without (h) Ratio. 1:3:6 (S.No:5.h P/15) | 12595 | %cft | 15869.7
| 799 | Providing and laying single per layer of polythene sheet 0.13 mm thick for water proffing as per specification and instruction of engineer incharge. (S.I :38 P/37) | 10.7 | P.Sft | 8549.3
| 799 | Mud plaster on roof Walls 1" thick. | 555 | %Sft | 4434.45
| 799 | Lime Neru Plaster 1:2 with fine finish of neru plaster mixed with 10% of cement | 1428.35 | %Sft | 11412.5165
52265.4495
| 5079 | Applying floating coat of Hi Bond (Universal)as a bond coat or as an adhesive link between old & fresh concrete or plaster as directed b Engineer Incharge. (S.No: 13(i) P/51). | 1029.05 | %Sft | 52265.4495
| 128 | Making notice board made with cement. (S.No: 1-(P/.94) | 58.11 | P.sft | 7438.08