## W&S
WATER SUPPLY & SANITARY FITTING
Name of Scheme:- |  | GGPS JAN MUHAMMAD BHATTI
(A) Description and Rate of Item based on composite Schedule Rate.
Item No. | Quantity | Description of Item | Rate | Unit | Amount
1 | 0 | P/F squitting type white glazed W.C pan with front flush in let and complete with i/c cost of flushing sistern with internal fitting with flush pipe with bend and making etc complete (S.I.No.1 (b)P/2) | 4802.9 | P.No | 0
2 | 0 | P/F 24''x18'' lavatory Bason in white galazed earthn with i/c the cost of W.I. or C.I contelver brackets 6'' bolt n to wall painted white in 2 coat after P.coat of red paint a pair of 1/2'' dia chrom plated piller traps 1/6" rubber superior quality etc. completed (S.I No-10 P/2) | 4253.7 | P.No | 0
3 | 0 | Add. Extra labour for P/fitting of earthen ware pedestal white or coloured glazed superior quality (S.I No-9 P/3) | 2533.47 | P.No | 0
4 | 0 | P/F 6"x3" or 6"x2" C.I floor trap of the approved self cleanbing & design i/c C.I acrewed down grating with or without making required No of holes in walls plinth & floorfor pipe connection & making secro in C.C (S.I No-2 P/5) | 2042.43 | P.No | 0
5 | 1 | P/F in position nylon connection complete with 1/2" dia bross bib cock with pair of bross nuts & bolts lining jointsto nylon connection (S.I No-26 P/6) | 447.15 | P.No | 447.15
6 | 1 | P/F 15''x12 beveled edge mirror of belgium glass complete with thick hard board and C.P screw fixed to wooden plant standard | 1161.6 | P.No | 1161.6
7 | 0 | Supplying & fixing soap tray of made plastic of superior quality and design with fine finishing with C.P serews etc complet. | 169.4 | P.No | 0
8 | 0 | P/F 4" dia C.I soil vent pipe i/c cutting fitting & extra paint match colour of the building (S.I.No-1 P/8) | 333.29 | P.Rft | 0
9 | 0 | P/F 4"x4" dia C.I branch of the required degree with accessaries doors rubber washer 3/4" thick bolts & nuts & extra painting to match colour of the building (S.I No-4 P/8) | 702 | P.No | 0
10 | 0 | P/F 4"x4" x4"dia C.I branch of the required degree with accessaries doors rubber washer 3/4" thick bolts & nuts & extra painting to match colour of the building (S.I No-5 P/8) | 270.6 | P.No | 0
11 | 0 | P/F 4'' dia C.I Teminal guard i/c extra painting to match of the colour of the building (S.I.No.11P/-10) | 389.7 | P.No | 0
12 |  | Provding G.I pipe special & clamps etc i/c fixing cutting and fitting completed and i/c the cost of breaking rough wall and roof making good etc painting two coats after cleaning the pipe etc white zink points with pigment to match the colour of building
12 | 0 | 1/2'' Dia | 73.21 | P.Rft | 0
12 | 0 | 3/4'' Dia | 95.79 | P.Rft | 0
12 | 0 | 1'' Dia | 128.55 | P.Rft | 0
12 | 0 | Provding as best Pipe | 188.97 | P.Rft | 0
13 |  | Add extra labour for concealed G.I pipe and fitting including making recess in the wall for the pipes and making good in cement concrete etc complete
13 | 0 | 1/2'' Dia | 7.82 | P.Rft | 0
13 | 0 | 3/4'' Dia | 8.45 | P.Rft | 0
13 | 0 | 1'' Dia | 9.96 | P.Rft | 0
14 | 0 | Provding and fixing handle valve (1/2'' dia) | 200.42 | P.No | 0
14 | 0 | Provding and fixing handle valve (3/4'' dia) | 271.92 | P.No | 0
15 | 0 | P/F long Bib cock of superior quality with C.P bend 1/2" dia (S.I No-15 (b) P/15 | 889.46 | P.No | 0
16 | 2 | Supplying and fixing Long Bib Cock of superior quality with C.P head 1/2" dia. | 1109.46 | P.Rft | 2218.92
17 | 1 | Supplying and fixing Swan Type Piller Cock of superior quality with C.P head ½” dia. | 795.3 | Each | 795.3
18 | 0 | S/F Fiber glass tank of approved quality & design & wall thickness as specified i/c cost of nuts bolts & fixing in platform of C.C 1:3:6 250 Gal.& making compection for inlet outlet & over flow pipe etc completed (S.I.No-3(a) P/18) | 21989.61 | Each | 0
19 |  | Provding RCC pipe with collars class B and digning the to requried depth and fixing in position i/c cutting fitting & joints with maxphat composition cement mortar 1;1 and testing with water pressure to a head of 4'' feet above the top of the highest pipe & refiling excavated staff 6'' pipe class B.
19 | 0 | 3'' Dia 12 Rft | 113.97 | P.Rft | 0
19 | 0 | 4'' Dia 12 Rft | 146.57 | P.Rft | 0
19 | 0 | 6'' Dia 12 Rft | 199.25 | P.Rft | 0
20 | 1 | Construction of main hole i/c inspection of chamber & required depth 3/6" wall etc. completed | 14748 | Each | 14748
21 |  | P/L U P V C pressare pipe of class B i/c cutting fitting and jointing.
21 | 0 | 3" dia | 90 | P.Rft | 0
21 | 0 | 4" dia | 136 | P.Rft | 0
21 | 0 | 6" dia | 259 | P.Rft | 0
22 | 0 | Providing and fixing water pumping set with seimen motor and jawed pump 1H.P 1400 PRM single Phase 220 Vikts 1"x1-1/2" suction and deliver' 40 ft head i/c base plate and also making C.C 1:3:6 plate farm of required size and fixing with nuts and bolts complete in all respect (S.No: 3) | 14417.7 | P.No | 0
23 |  | P/F hand Pump with all accessaries wooden shown i/c
23 | 0 | Filter | 76.05 | P.Rft | 0
23 | 0 | G.I Pipe Boring | 38.95 | P.Rft | 0
23 | 0 | Machine | 1441.65 | P.No | 0
23 | 0 | P.Pump | 5404.59 | P.No | 0
| 0 | P/F 4" dia C.I soil vent pipe i/c cutting fitting & extra paint match colour of the building (S.I.No-1 P/8) | 333.29 | P.Rft | 0
| 0 | P/F 4"x4" dia C.I branch of the required degree with accessaries doors rubber washer 3/4" thick bolts & nuts & extra painting to match colour of the building (S.I No-4 P/8) | 702 | P.No | 0
| 0 | P/F long Bib cock of superior quality with C.P bend 1/2" dia (S.I No-15 (b) P/15 | 1109.46 | P.No | 0
|  | S/F swan type pillar cock of superior quality with C.P head 1/2" dia (S.I No-18(b) P/16) | 795.3 | P.No | 0
|  | Construction of main hole i/c inspection of chamber & required depth 3/6" wall etc. completed (S.I.No- | 14748 | P.No | 0
boring cutting etc.
|  | P/F squitting type white glazed W.C pan with front flush inlet and complete with i/c cost of flushing cistern with internal fitting and flush pipe with bend and making requiste number of holes in wall, plinth and floor for pipe connection and making good in cement concrete 1:2:4 (B)(i) W.C of not less than 19'' clear opening between flushing rims and 3 gallons flushing tank with 4'' dia C.I trap & C.I thumble | 4846 | P.No | 0
|  | P/F 4"x4" x4"dia C.I branch of the required degree with accessaries doors rubber washer 3/4" thick bolts & nuts & extra painting to match colour of the building (S.I No-5 P/8) | 270.6 | P.No | 0
|  | P/F water pumping set 1 HP 2800 RPM single phase 220 voltss, 1.25''x1'' 40 ft head i/c base plate & also making CC 1;3:6 plateform of required size & fixing with nuts & bolts etc complete in all respects | 10000 | Each | 0
Provding G.I pipe special & clamps etc i/c fixing cutting and fitting completed and i/c the cost of breaking rough wall and roof making good etc painting two coats after cleaning the pipe etc white zink points with pigment to match the colour of building
|  | 1/2'' Dia | 73.21 | P.Rft | 0
|  | 3/4'' Dia | 95.79 | P.Rft | 0
|  | P/F long Bib cock of superior quality with C.P bend 1/2" dia (S.I No-15 (b) P/15 | 337.92 | P.No | 0
|  | S/F Fiber glass tank of approved quality & design & wall thickness as specified i/c cost of nuts bolts & fixing in platform of C.C 1:3:6 500 Gal.& making compection for inlet outlet & over flow pipe etc completed (S.I.No-3(a) P/18) | 37505.42 | Each | 0
|  | 4'' Dia 12 Rft | 136 | P.Rft | 0
|  | 6'' Dia 12 Rft | 259 | P.Rft | 0
|  | P/F squitting type white glazed W.C pan with front flush in let and complete with i/c cost of flushing sistern with internal fitting with flush pipe with bend and making etc complete (S.I.No.1 (b)P/2) | 4928 | P.No | 0
|  | Add. Extra labour for P/fitting of earthen ware pedestal white or coloured glazed superior quality (S.I No-9 P/3) | 2533.47 | P.No | 0
|  | P/F 6"x3" or 6"x2" C.I floor trap of the approved self cleanbing & design i/c C.I acrewed down grating with or without making required No of holes in walls plinth & floorfor pipe connection & making secro in C.C (S.I No-2 P/5) | 2042.43 | P.No | 0
|  | P/F in position nylon connection complete with 1/2" dia bross bib cock with pair of bross nuts & bolts lining jointsto nylon connection (S.I No-26 P/6) | 447.15 | P.No | 0
|  | P/F bth room accessories set(7 pieces) i/c towl rod, brush holder, soap tray & shelf of approved design i/c cost of screw nut etc cmpleted master brand (S.I.No.2/P-19) | 10322.4 |  | 0
|  | P/F M.S Clamp of approved design to 4'' C.I pipe socket i/c the cost of cutting and making good to wall or M.S bolts and nuts 4'' into wall i/c pipe distance pieces extra painting to match the color of building | 72.16 | Each | 0
|  | P/F 4'' dia C.I plain bend of the required degree i/c extra painting to match of the colour of the building (S.I.No.10P/-10) | 566.7 | P.No | 0
|  | Supplying and fixing concealed stop Cock of superior quality with c.p. | 478.28 | Each | 0
|  | Provding and fixing handle valve | 271.92 | P.No | 0
|  | Providing and fixing Handle Valves (China) (ii) 3/4" dia. | 365.42 | Each | 0
|  | Supplying and fixing Fiber Glass Tank of approved quality & design and wall thickness as specified including cost of nuts bolts and fixing in plate form of C.C. 1:3:6 and making connections for Inlet, outlet & over floe pipes etc complete 350 gallons & wall thickness 4 mm. | 30773.42 | Each | 0
|  | Providing R.C.C. pipe with collar class “B” and digging the trenches to the required depth and fixing in position including cutting, fitting and jointing with maxphalt composition and cement mortar 1:1 and testing with water pressure to a head 4 ft above the top of the highest pipe a) | 199.25 | Each | 0
|  | Providing Asbestos Pipes with collar (Dedex or equivalent) including digging the trench to required depth and fixing in position & jointing with rubber rings including testing with water to pressure head of 200 ft (b) 4” dia. | 188.44 | Each | 0
|  | 1'' Dia | 128.55 | P.Rft | 0
|  | Provding and fixing handle valve | 271.92 | P.No | 0
24 | 0 | Providing & fixing chrome plated brass towel rail complete with brackets fixing on wooden cleats with 1" long c.p brass screws (iii) Towel rail 24" long (b) 3/4" dia round or square (Standard Pattern) (S.I No: 1 (iii) (a) P/7) | 972.95 | Each | 0
25 |  | Providing Laying UPVC pipes of Class "D" fixing in trench i/c cutting, fitting and jointing with solvent cement i/c tsting with water to a head of 122 meter or 400ft. (S.I No: 6 P/24)
| 0 | 1/2" dia | 12 | Rft
| 0 | 3/4" dia | 19 | Rft | 0
| 0 | 1" dia | 27 | Rft
| 0 | 1 1/4" dia | 33 | Rft
|  |  |  | Total | 19370.97
|  | Add: 10% |  |  | 1937
|  |  |  | Total | 21307.97
Sub-Engineer |  |  | Assistant Engineer
EDUCATION WORKS SUB-DIVISION
Sehwan

## C.Wall
Schedule B
NAME OF WORK:- |  | Repair & Maintainance of Non functional Washrooms & Boundary Wall in Existing Primary Schools Taluka Sehwan @ GGPS Jan Muhammad Bhatti (Boundary Wall)
S# | DESCRIPTION | QUANTITY |  |  |  |  | RATE |  |  | UNIT |  |  | AMOUNT
1 | Scraping Distemper or oil bound Distemper.
| C/Wall |  | 1 | x | 1 | x | 100.58 | x | 5.5 |  |  | .= | 553
[11 empty] | Total |  | 553
| Allowed 70% | 387.1 |  |  | Sft | @ | 226.88 |  |  |  | % Sft |  |  | Rs: | 878
2 | Scraping White Wash or Colour Wash.
| C/Wall |  | 1 | x | 1 | x | 101.58 | x | 5.5 |  |  | .= | 559
[11 empty] | Total |  | 559
| Allowed 70% | 391.3 |  |  | Sft | @ | 75.63 |  |  |  | % Sft |  |  | Rs: | 296
3 | CC Plain i/c placing compting finishing and curing ratio 1:2:4
| C/Wall |  | 1 | x | 1 | x | 101.58 | x | 1 | x | 0.33 | .= | 34
[11 empty] | Total |  | 34
|  | 34 |  |  | Cft | @ | 14429.25 |  |  |  | % Cft |  |  | Rs: | 4906
4 | Erection and removal of centering for RCC or plain cement concrete works of deodar wood
| C/Wall |  | 1 | x | 2 | x | 101.58 | x | 0.33 |  |  | .= | 67
[11 empty] | Total |  | 67
|  | 67 |  |  | Sft | @ | 3127.41 |  |  |  | % Sft |  |  | Rs: | 2095
5 | Removing cement or lime plaster. (S.I.NO:53/P-13)
| C/Wall Panal |  | 1 | x | 1 | x | 38 | x | 2 |  |  | .= | 76
[11 empty] | Tota |  | 76
|  | 76 |  |  | Sft | @ | 121 |  |  |  | % Sft |  |  | Rs: | 92
6 | Pacca brick work in other than building in cement sand mortar 1:6
| C/Wall Raising |  | 1 | x | 1 | x | 101.58 | x | 0.75 | x | 2 | .= | 152
[11 empty] | Total |  | 152
|  | 152 |  |  | Cft | @ | 12346.65 |  |  |  | %Cft |  |  | Rs: | 18767
7 | Cement plaster 1/2" thick, ratio 1:6 upto 12' height.(S.I.# 13/P-52)
| Qty same as Item No, 5 | [10 empty] | .= | 76
| C/Wall Raising |  | 1 | x | 2 | x | 101.58 | x | 2 |  |  | .= | 406
[11 empty] | Total |  | 482
|  | 482 | Sft |  |  | @ | 2206.6 |  |  |  | % Sft |  |  | RS: | 10636
8 | Cement plaster 3/8" thick, ratio 1:4 upto 12' height.(S.I.# 13/P-52)
| Qty Same as Item No (7) | [10 empty] | .= | 482
[11 empty] | Total |  | 482
|  | 482 | Sft |  |  | @ | 2197.52 |  |  |  | % Sft |  |  | Rs: | 10592
9 | Preparing the surface and painting with weather coat i/c rubbing the surface with rubbing bricks / sand paper filling the viod with chalk/plaster of paris painting with weather coat of approved make new surface.
| C/Wall |  | 1 | x | 2 | x | 100.58 | x | 2 |  |  | .= | 402
[11 empty] | Total |  | 402
|  | 402 |  |  | Sft | @ | 2567.95 |  |  |  | % Sft |  |  | Rs: | 10323
Preparing the surface and painting with weather coat i/c rubbing the surface with rubbing bricks / sand paper filling the viod with chalk/plaster of paris painting with weather coat of approved make new surface. (Old Surface 2 Coat)
| Qty Same as Item No. 1 | [10 empty] | .= | 387.1
Total
|  | 0 |  |  | Sft | @ | 2118.33 |  |  |  | % Sft |  |  | Rs: | 0
9 | Colour Wash 02 coats.
| Qty Same as Item No. 1 | [10 empty] | .= | 553
[11 empty] | Total |  | 553 | Sft
|  | 553 | Sft |  |  | @ | 859.9 |  |  |  | % Sft |  |  | Rs: | 4755
10 | Supplying and fixing broken glasses on courtyard walls.
| C/Wall |  | 1 | x | 1 | x | 101.58 |  |  |  |  | .= | 102
[11 empty] | Total |  | 102
|  | 102 | Rft |  |  | @ | 70.4 |  |  |  | P.Rft |  |  | Rs: | 7181
11 | Distemper 02 coats. (S.I.# 24/P-59)
| Qty same as Item No. 2 | [10 empty] | .= | 559
[11 empty] | Total |  | 559
|  | 559 | Sft |  |  | @ | 1043.9 |  |  |  | % Sft |  |  | Rs: | 5835
12 | Painting old surfaces Gurad Bars , Gates, Iron Bars, gratings, railings, including standard baraces etc and similar open works ( 2 coat) S.I No. 4P69)
| Main Gate |  | 1 | x | 2 | x | 8 | x | 6 |  |  | .= | 96
[11 empty] | Total |  | 96 | Sft
|  | 96 | Sft |  |  | @ | 674.6 |  |  |  | % Sft |  |  | Rs: | 648
Dismentling brick work in lime cement mortar
| C/W |  | 1 | x | 1 | x | 51 | x | 0.37 | x | 4.5 | .= | 85
| Piller |  | 1 | x | 15 | x | 0.75 | x | 0.37 | x | 4.5 | .= | 19
Total
|  | 0 |  |  | Cft | @ | 1285.63 |  |  |  | % Cft |  |  | Rs: | 0
Pacca brick work in foundation and plinth in cement sand mortar 1:6
| C/Wall |  | 1 | x | 1 | x | 51 | x | 0.75 | x | 1 | .= | 38
[11 empty] | Total | .=
|  | 0 |  |  | Cft | @ | 11948.36 |  |  |  | % Cft |  |  | Rs: | 0
Reinforced Cement Concrete work including all labour and material except the cost of steel reinforcement and its labour for bending and binding which will be paid separately. This rate also includes all kinds of forms moulds: lifting shuttering curing rendering and finishing the exposed surface (a) R.C.work in roof slab, beams, columns, rafts,lintels and other structural members laid in situ or precast laid in position complete in all respect.Ratio 1:2:4. (S.I.# 6-a/P-18)
| C/W P.Beam |  | 1 | x | 1 | x | 51 | x | 0.75 | x | 0.5 | .= | 19
[11 empty] | Total | .=
|  | 0 |  |  | Cft | @ | 337 |  |  |  | P.Cft |  |  | Rs: | 0
Fabrication of mild steel reinforcement for cement concrete including cutting, bending, laying in position making joints and fastenings including cost of binding wire (also removal of rust from bars.) (S.I.# 7/P-20)
Tor Bar.
| total Qty of R C C | 0 | x | 5
112
|  | 0 | x | 5 |  | .= | 0 |  | Cwt
112
|  | 0 | Cwt |  |  | @ | 5001.7 |  |  |  | P.Cwt |  |  | Rs: | 0
Cement Pointing struck joints on wall Ratio 1:2
| C/Wall |  | 1 | x | 1 | x | 51 | x | 5 | x |  | .= | 255
Total
|  | 0 | Sft |  |  | @ | 1287.44 |  |  |  | % Sft |  |  | Rs: | 0
Add: Extra labour rate for making cement plaster patta/bend around or opening a around the edges or roof slab Engineer Incharge.
| C/Wall |  | 1 | x | 1 | x | 51 | x |  |  |  | .= | 51
Total
|  | 0 | Rft |  |  | @ | 19.36 |  |  |  | P.Rft |  |  | Rs: | 0
Primary coats of chalk under distemper.(S.No.23 /P.53)
| Qty Same as Item No (11) | [11 empty] | 482
Total
|  | 0 | Sft |  |  | @ | 442.75 |  |  |  | % Sft |  |  | Rs: | 0
Distemper 03 coats.
| Same as Item No. (14) | [10 empty] | .= | 0
Total
|  | 0 | Sft |  |  | @ | 1079.65 |  |  |  | % Sft |  |  | Rs: | 0
Dismentling 2nd class roofing tiles
| Lav Roof |  | 1 | x | 1 | x | 12.25 | x | 5.5 |  |  | .= | 67
Total
|  | 0 |  |  | Sft | @ | 378.13 |  |  |  | % Sft |  |  | Rs: | 0
Pacca brick work in ground floor in cement sand mortar 1:6
| Lav L/w |  | 1 | x | 2 | x | 12.25 | x | 0.75 | x | 8 | .= | 147
| S/W |  | 1 | x | 3 | x | 4 | x | 0.75 | x | 8 | .= | 72
Total
Deduction
| Lav Door |  | 1 | x | 2 | x | 2.5 | x | 0.75 | x | 7 | .= | 26
| Vent |  | 1 | x | 2 | x | 2 | x | 0.75 | x | 1.5 | .= | 5
| Lint |  | 1 | x | 1 | x | 11.5 | x | 0.75 | x | 0.75 | .= | 6
[11 empty] | Total | .=
Net Quantity:-
|  |  | 0 |  |  | (-) | 0 | .= | 0
|  | 0 |  |  | Cft | @ | 12674.36 |  |  |  | %Cft |  |  | Rs: | 0
P/F G.I fram chowkats size 7''x2'' or 4''x3'' for doors and window using 20 gauge G.I Sheet i/c welded hinger and fixing at site with necessary hold fasts i/c all carriage tools and plants used etc.
| Lav Door |  | 1 | x | 2 | x | 16.5 |  |  |  |  | .= | 33
Total
|  | 0 | Rft |  |  | @ | 228.9 |  |  |  | P.Rft |  |  | Rs: | 0
Providing and fixing iron / steel grill of 1/4"x3/4" size iron of approved etc fixed in position i/c holds fasts to be less than 3.lbs/ Square foot finished grill. (S.I.No. 26/P.92)
| Lav Vent |  | 1 | x | 2 | x | 2 | x | 1.5 |  |  | .= | 6
Total
|  | 0 |  |  | Sft | @ | 180.5 |  |  |  | P.Sft |  |  | Rs: | 0
Filling watering and remainng earth under floor with new earth (Excavated from out side) lead upto one chain and lift upto 5 ft
| Lav Bed |  | 1 | x | 2 | x | 4.63 | x | 3.63 | x | 1.67 | .= | 56
Total
|  | 0 |  |  | Cft | @ | 3630 |  |  |  | % 0Cft |  |  | Rs: | 0
Cement concrete brick or stone ballast 1-½" to 2" gauge. 1:5:10 (S.I.# 04/P-17)
| Lav Bed |  | 1 | x | 2 | x | 4.63 | x | 3.63 | x | 0.33 | .= | 11
Total
|  | 0 |  |  | Cft | @ | 8694.95 |  |  |  | % Cft |  |  | Rs: | 0
CC Plain i/c placing compting finishing and curing ratio 1:3:6
| lav |  | 1 | x | 2 | x | 5 | x | 4 | x | 0.17 | .= | 7
Total
|  | 0 |  |  | Cft | @ | 12595 |  |  |  | % Cft |  |  | Rs: | 0
First class deodar wood wrought, joinery in doors and windows joinery in fixed in position i/c chowkats hold fasts 3/4''
| Lav Door |  | 1 | x | 2 | x | 2.5 | x | 7 |  |  | .= | 35
Total
|  | 0 |  |  |  | @ | 902.93 |  |  |  | P.Sft |  |  | Rs: | 0
Laying floor of approved colored galazed tiles 1/4'' thick laid in white cement 1:2 over 3/4'' thick cement mortar 1:2 (S.No.25 / P.43)
| Lav |  | 1 | x | 2 | x | 5 | x | 4 |  |  | .= | 40
Total
|  | 0 | Sft |  |  | @ | 27747.06 |  |  |  | %Sft |  |  | Rs: | 0
Glazed tiles dedo 1/4'' thicks laid in pigment over 1:2 cement sand mortar 3/4'' thick i/c finishing (S.No.38 / P.45)
| Lav |  | 2 | x | 2 | ( | 5 | .+ | 4 | ) | 5 | .= | 180
Total
Deduction
| Lav Door |  | 1 | x | 2 | x | 2.5 | x | 5 |  |  | .= | 25
[11 empty] | Total | .=
Net Quantity:-
|  |  | 0 |  |  | (-) | 0 | .= | 0 |  | sft
|  | 0 | Sft |  |  | @ | 28299.3 |  |  |  | %Sft |  |  | Rs: | 0
Providing and laying 1'' thick topping cement concret (1:2:4) i/c surface finishing and dividing into panels (S.No.16 d/P.41)
1-1/2'' Thick
| Lav Roof |  | 1 | x | 1 | x | 14.25 | x | 7.5 |  |  | .= | 107
Total
|  | 0 | Sft |  |  | @ | 2548.29 |  |  |  | % Sft |  |  | Rs: | 0
Painting New surfaces, painting of Door & Window any type i/c edge.
| Qty Same as Item No.(16)x2 | [10 empty] | .= | 0
Total
|  | 0 | Sft |  |  | @ | 2116.41 |  |  |  | % Sft |  |  | Rs: | 0
Excavation in foundation of building, bridges & other structures I/c degbelling, dressing, refilling around structure with excavated earth watering & ramming lead up to 5 feet. (b) In ordinary soil. (S.INo:18(b)/P-4)
| F-1 |  | 1 | x | 10 | x | 7 | x | 6 | x | 4 | .= | 1680
| F-2 |  | 1 | x | 5 | x | 8 | x | 7 | x | 4 | .= | 1120
| F-3 |  | 1 | x | 4 | x | 9 | x | 8 | x | 4 | .= | 1152
| C/R L/W Under Wall |  | 1 | x | 3 | x | 43.5 | x | 2 | x | 2.25 | .= | 587
| C/R S/W Under Wall |  | 1 | x | 3 | x | 12.75 | x | 2 | x | 2.25 | .= | 172
| Vr+Star S/W |  | 1 | x | 4 | x | 5.75 | x | 2 | x | 2.25 | .= | 104
| C/R Steps |  | 1 | x | 1 | x | 10 | x | 6.5 | x | 1 | .= | 65
Total B
Deduction
| F-1 |  | 1 | x | 10 | x | 7 | x | 2 | x | 2.25 | .= | 315
| F-2 |  | 1 | x | 5 | x | 8 | x | 2 | x | 2.25 | .= | 180
| F-3 |  | 1 | x | 4 | x | 9 | x | 2 | x | 2.25 | .= | 162
[11 empty] | Total | .=
Net Quantity:-
|  |  | 0 |  |  | (-) | 0 | .= | 0 |  | sft
|  | 0 |  |  | Cft | @ | 3176.25 |  |  |  | % 0Cft |  |  | Rs: | 0
Cement concrete brick or stone ballast 1-½" to 2" gauge. 1:4:8 (S.I.# 04/P-17)
| F-1 |  | 1 | x | 10 | x | 7 | x | 6 | x | 0.75 | .= | 315
| F-2 |  | 1 | x | 5 | x | 8 | x | 7 | x | 0.75 | .= | 210
| F-3 |  | 1 | x | 4 | x | 9 | x | 8 | x | 0.75 | .= | 216
Total
|  | 0 |  |  | Cft | @ | 9416.28 |  |  |  | % Cft |  |  | Rs: | 0
Pacca brick work in First floor in cement sand mortar 1:6
G.Floor
| C/R L/W |  | 1 | x | 2 | x | 42.25 | x | 0.75 | x | 9 | .= | 570
| S/W |  | 1 | x | 3 | x | 14 | x | 0.75 | x | 9 | .= | 284
| Ver D/W |  | 1 | x | 4 | x | 7.25 | x | 0.75 | x | 4.5 | .= | 98
| S/W |  | 1 | x | 2 | x | 7 | x | 0.75 | x | 4.5 | .= | 47
Total
Deduction
| Door |  | 1 | x | 2 | x | 4 | x | 0.75 | x | 7 | .= | 42
| Window |  | 1 | x | 6 | x | 4 | x | 0.75 | x | 4 | .= | 72
| Col |  | 1 | x | 10 | x | 1.5 | x | 0.75 | x | 10 | .= | 113
| D.W Lint |  | 1 | x | 8 | x | 5.5 | x | 0.75 | x | 0.75 | .= | 25
[11 empty] | Total | .=
Net Quantity:-
|  |  | 0 |  |  | (-) | 0 | .= | 0
|  | 0 |  |  | Cft | @ | 13112.99 |  |  |  | %Cft |  |  | Rs: | 0
Filling watering and remainng earth in floor with surplus earth from foundation lead upto one chain and lift upto 5 ft
| 2/3 Qty same as Item No. 1 | [5 empty] | 0 | x | 0.66667 |  |  |  | 0
[11 empty] | Total |  | 0
|  | 0 |  |  | Cft | @ | 1512.5 |  |  |  | % 0Cft |  |  | Rs: | 0
Supplying and Filling Sand under floor and pluging in to wall.
| C/R Bed |  | 1 | x | 2 | x | 19.63 | x | 13.63 | x | 0.5 | .= | 268
| Ver Bed |  | 1 | x | 1 | x | 40.75 | x | 5.63 | x | 0.5 | .= | 115
Total
|  | 0 |  |  | Cft | @ | 1141.25 |  |  |  | %Cft |  |  | Rs: | 0
Bitumen coating to plastered or cement concrete surface (S.No. 9 P 71)
| C/R L/W |  | 1 | x | 3 | x | 42.25 | x | 1.13 |  |  | .= | 143
| C/R S/W |  | 1 | x | 3 | x | 13.6 | x | 1.13 |  |  | .= | 46
| Ver S/W |  | 1 | x | 2 | x | 5.63 | x | 1.13 |  |  | .= | 13
Total
|  | 0 | Sft |  |  | @ | 778.09 |  |  |  | %Sft |  |  | Rs: | 0
Provinding and lying single per layer polythene sheet 0.13 mm thick for water proffing as per specification and insttruction of Engineer Incharge
| Qty Same as Item No .12 | [10 empty] | .= | 0
[11 empty] | Total |  | 0
|  | 0 | Sft |  |  | @ | 10.7 |  |  |  | P.Sft |  |  | Rs: | 0
P/F G.I fram chowkats size 7''x2'' or 4''x3'' for doors and window using 20 gauge G.I Sheet i/c welded hinger and fixing at site with necessary hold fasts i/c all carriage tools and plants used etc.
| C/R Door |  | 1 | x | 4 | x | 18 |  |  |  |  | .= | 72
Total
|  | 0 | Rft |  |  | @ | 228.9 |  |  |  | P.Rft |  |  | Rs: | 0
| Window |  | 12 | x | 6 | x | 3.67 |  |  |  |  | .= | 264
| Window |  | 12 | x | 2 | x | 4 |  |  |  |  | .= | 96
Total
|  | 0 | Rft |  |  | @ | 240.5 |  |  |  | P.Rft |  |  | Rs: | 0
Add: Extra labour rate for above 12' Highet
| Qty Same as ItemNo. (16-C) | [11 empty] | #REF!
[11 empty] | Total | .=
|  | 0 | Sft |  |  | @ | 286.858 |  |  |  | % Sft |  |  | Rs: | 0
Add: Extra labour rate for above 12' Highet
| Qty Same as ItemNo. (17) | [11 empty] | 0
[11 empty] | Total | .= | 0
|  | 0 | Sft |  |  | @ | 285.6776 |  |  |  | % Sft |  |  | Rs: | 0
Making Notice board made with cement (S.I No. 1 P.94)
| C/R |  | 1 | x | 4 | x | 8 | x | 4 |  |  | .= | 128
Total
|  | 0 | Sft |  |  | @ | 58.11 |  |  |  | P.Sft |  |  | Rs: | 0
P/L Coloured cement tiles (Pattern 8''x8''x3/4'') of approved shade and pattern laid flat in 1:2 grey cement mortar over a bed of 3/4'' thick grey cement mortar 1;2
| C/R |  | 1 | x | 2 | x | 20 | x | 14 |  |  | .= | 560
| C/R Dado |  | 2 | x | 2 | ( | 20 | .+ | 14 | ) | 0.67 | .= | 91
| D.Piece |  | 1 | x | 2 | x | 4 | x | 0.75 |  |  | .= | 6
Total
|  | 0 | Sft |  |  | @ | 10964.99 |  |  |  | %Sft |  |  | Rs: | 0
Providing & Lying floor of Verona marble tiles of size 12”x12”x3/4” fine dressed on the surface without winding set in white cement laid over ¾” thick bed of 1:2 grey cement mortar setting the tiles with grey cement slurry, jointing and washing the tiles with slurry of white cement and pigment to match the colour of tiles, including curing, grinding, rubbing and chemical polishing etc complete i.c cutting tiles to proper profile. (R.A)
| Veranda |  | 1 | x | 1 | x | 40.75 | x | 7 |  |  | .= | 285
| D.Piece |  | 1 | x | 2 | x | 4 | x | 0.75 |  |  | .= | 6
| VerandaOpening |  | 1 | x | 2 | x | 7.25 | x | 0.75 |  |  | .= | 11
Total
|  | 0 | Sft |  |  | @ | 310.43 |  |  |  | P.Sft |  |  | Rs: | 0
Providing and fixing 3/8'' thick marble tiles of approved quality and colour and shade size 8"x4" /6''/4" in dado skirting and facing removal / tucking of existing plaster surface etc. over 1/2'' thick base of cement mortar 1:3 setting of tiles in sulry of white cement over mortar base i/c filling the joint and washing the tiles with white cement slury currint finishing cleaning and (1) for new work (S.No.68/P.48)
| Veranda |  | 1 | x | 2 | ( | 40.75 | .+ | 7 | ) | 0.5 | .= | 48
Total
|  | 0 | Sft |  |  | @ | 186.04 |  |  |  | P.Sft |  |  | Rs: | 0
Providing and laying Hala or pattern tiles glazed 6"x6"x1/2" on floor or wall facing in required pattern of Stile specification jointed in white cement and pigment over a base of 1:2 gray cement mortar 3/4" thick including washing and filling of joints with slurry of white cement and pigment in desired shape with finishing, cleaning and cost of waxpolish etc. S.No. 61/P47)
| Ver Piller |  | 1 | x | 6 | x | 1 | x | 23.5 |  |  | .= | 141
Total
|  | 0 |  |  | Sft | @ | 34520.31 |  |  |  | %Sft |  |  | Rs: | 0
Providing and laying 1'' thick topping cement concret (1:2:4) i/c surface finishing and dividing into panels (S.No.16 d/P.41)
(A) 2'' Thick
| Over Roof |  | 1 | x | 1 | x | 45.25 | x | 26.25 |  |  | .= | 1188
Total
Deduction
| Tower |  | 1 | x | 1 | x | 14 | x | 7 |  |  | .= | 98
[11 empty] | Total | .=
Net Quantity:-
|  |  | 0 |  |  | (-) | 0 | .= | 0 |  | sft
|  | 0 | Sft |  |  | @ | 3275.5 |  |  |  | % Sft |  |  | Rs: | 0
(B) 1-1/2'' Thick
| Over Roof |  | 1 | x | 1 | x | 44.88 | x | 26.38 |  |  | .= | 1184
| = |  | 1 | x | 1 | x | 29.88 | x | 13.75 |  |  | .= | 411
Total
|  | 0 | Sft |  |  | @ | 2548.29 |  |  |  | % Sft |  |  | Rs: | 0
Two Coat of bitumen laid hot using 34 lbs for % Sft Over Roof and blinded with sand at one Cft Per %Sft
| Qty Same as ItemNo. (31) | [10 empty] | .= | 0
Total
|  | 0 | Sft |  |  | @ | 1887.4 |  |  |  | %Sft |  |  | Rs: | 0
Extra labour rate for making grooves of 1''x1/4 or 3/4'' x 1/2'' plastered surface with true edges both vertically and hoizontly with uniform depth and with groove base smoothly finished etc complete as per direction of Engineer Incharge
| Plinth O/S |  | 1 | x | 2 | ( | 42.62 | .+ | 23.62 | ) |  | .= | 132
Total
|  | 0 | Rft |  |  | @ | 7.71 |  |  |  | P.Rft |  |  | Rs: | 0
Damp Proof Course Dampo 3/4'' thick S.I No. 69 (b) P/106
| C/R I/S |  | 2 | x | 2 | ( | 20 | .+ | 14 | ) | 12 | .= | 1632
| Ver |  | 1 | x | 2 | ( | 41.13 | .+ | 6 | ) | 12 | .= | 1131
| Office |  | 1 | x | 2 | ( | 10 | .+ | 14 | ) | 12 | .= | 576
| Office |  | 1 | x | 2 | ( | 5 | .+ | 10 | ) | 12 | .= | 360
| Ver |  | 1 | x | 2 | ( | 10 | .+ | 6 | ) | 12 | .= | 384
| F/S Ver |  | 1 | x | 1 | x | 43.38 | x | 12 |  |  | .= | 521
| Steps |  | 1 | x | 1 | x | 43.38 | x | 12 |  |  | .= | 521
Total
|  | 0 | Sft |  |  | @ | 2401.58 |  |  |  | % Sft |  |  | RS: | 0
Cement plaster 3/4" thick, ratio 1:4 upto 20' height.(S.I.# /P-52)
| PP WallO/S |  | 1 | x | 2 | ( | 42.25 | .+ | 23.25 | ) | 1 | .= | 131
Total
|  | 0 | Sft |  |  | @ | 3015.76 |  |  |  | % Sft |  |  | Rs: | 0
Making Notice board made with cement (S.I No. 1 P.94)
| C/R |  | 1 | x | 2 | x | 8 | x | 4 |  |  | .= | 64
Total
|  | 0 | Sft |  |  | @ | 58.11 |  |  |  | P.Sft |  |  | Rs: | 0
RCC spout i/c fixing in position 2 1/2''x6''x5'' (S.No. 38/P.44)
| Over Roof |  | 1 | x | 3 | [6 empty] | .= | 3
Total
|  | 0 |  |  |  | @ | 261.25 |  |  |  | P.No |  |  | Rs: | 0
3'' Thick
| Courtyard |  | 1 | x | 1 | x | 92 | x | 65 |  |  | .= | 5980
Total
Deduction
| Main Buiding |  | 1 | x | 1 | x | 83.13 | x | 28.63 |  |  | .= | 2380
| Lav |  | 1 | x | 1 | x | 18.38 | x | 10.63 |  |  | .= | 195
[11 empty] | Total | .=
|  | 0 | Sft |  |  | @ | 4411.82 |  |  |  | % Sft |  |  | Rs: | 0
P/L Procelene tiles glazed and polished 16"x16" x 5/16" on floor or wall facing in required colour and pattern in white cement and pigment over a base of 1:2 grey cement mortar 3/4" thick including washing and filling of joints with slutty of white cement and pigment in desired shape with finishing, cleaning and coat of wax polish etc. complete i/c cutting tiles to proper profile (R.A)
| Ver dedo |  | 1 | x | 2 | ( | 40.75 | .+ | 7 | ) | 0.33 | .= | 32
Total
|  | 0 | Sft |  |  | @ | 263.21 |  |  |  | P.Sft |  |  | Rs: | 0
Providing and laying Hala or pattern tiles glazed 6"x6"x1/2" on floor or wall facing in required pattern of Stile specification jointed in white cement and pigment over a base of 1:2 gray cement mortar 3/4" thick including washing and filling of joints with slurry of white cement and pigment in desired shape with finishing, cleaning and cost of waxpolish etc. S.No. 62/P47)
| Ver Piller |  | 1 | x | 6 | x | 0.5 | x | 12 |  |  | .= | 36
Total
|  | 0 | Sft |  |  | @ | 47651.56 |  |  |  | %Sft |  |  | Rs: | 0
White wash three coats. (S.No. 26a/P.53)
| C/R Ceilling |  | 1 | x | 2 | x | 20 | x | 14 |  |  | .= | 560
| VerCeilling |  | 1 | x | 1 | x | 40.75 | x | 7 |  |  | .= | 285
| Beam |  | 2 | x | 2 | x | 14 | x | 2 |  |  | .= | 112
Total
|  | 0 |  |  | Sft | @ | 829.95 |  |  |  | % Sft |  |  | Rs: | 0
Difference of S/R Cement.
| CC 1:4:8 |  |  |  | 1 | x | 0 | x | 9.6% |  |  |  | 0
| CC 1:5:10 |  |  |  | 1 | x | 0 | x | 7.8% |  |  |  | 0
| RCC 1:2:4 A |  |  |  | 1 | x | #REF! | x | 17.6% |  |  |  | #REF!
| CC Plain 1:2:4 |  |  |  | 1 | x |  | x | 17.6% |  |  |  | 0
| CC Plain 1:3:6 |  |  |  | 1 | x | 0 | x | 13% |  |  |  | 0
| Pacca B.W in Foundation |  |  |  | 1 | x | 0 | x | 3.44% |  |  |  | 0
| CC toping 1:2:4 3'' Thick |  |  |  | 1 | x | 0 | x | 4.4% |  |  |  | 0
| CC toping 2'' Thick |  |  |  | 1 | x |  | x | 3% |  |  |  | 0
| CC toping 1-1/2'' Thick |  |  |  | 1 | x |  | x | 2.2% |  |  |  | 0
Total
|  | 0 |  |  | No | @ | 40 |  |  |  | P.Bag |  |  | Rs: | 0
Dismentling rolled steel beam iron rails etc
| C/R G |  | 2 | x | 4 | x | 17 | x | 9 |  |  | .= | 1224
| CR T |  | 4 | x | 14 | x | 19 | x | 1.24 |  |  | .= | 1319
| Veranda T |  | 1 | x | 65 | x | 7 | x | 1.24 |  |  | .= | 564
Total
|  |  | 0 |  |  | /112 |  | .= | 0
|  | 0 |  |  | Cwt | @ | 126.04 |  |  |  | P.Cwt |  |  | Rs: | 0
Dismentling R.CC reinforcement saparating reinforcement
| Lav Slab |  | 1 | x | 1 | x | 22 | x | 7.5 | x | 0.38 | .= | 63
| Lintel |  | 1 | x | 1 | x | 19 | x | 0.75 | x | 0.75 | .= | 11
| Gate Piller |  | 1 | x | 2 | x | 1.5 | x | 1.5 | x | 7 | .= | 32
| C/R Lintel |  | 1 | x | 2 | x | 76.75 | x | 0.75 | x | 0.75 | .= | 86
Total
|  | 0 |  |  | Cft | @ | 5445 |  |  |  | % Cft |  |  | Rs: | 0
Suppplying Girder at the site of work (SOM Item 140/P.72)
| C/R Girder |  | 4 | x | 4 | x | 18 | x | 14 |  |  | .= | 4032
| Office Girder |  | 1 | x | 2 | x | 13 | x | 12 |  |  | .= | 312
| Veranda Girder |  | 1 | x | 18 | x | 8 | x | 10 |  |  | .= | 1440
|  | 0 | /112 |  | 0 | [5 empty] | Total
|  | 0 | cwt |  |  | @ | 3850 |  |  |  | P.Cwt |  |  | Rs: | 0
Suppplying T-Iron at the site of work (SOM Item 141/P.72)
| C/R T-Iron |  | 4 | x | 15 | x | 21 | x | 2.24 |  |  | .= | 2822
| Office T-Iron |  | 1 | x | 15 | x | 21 | x | 2.24 |  |  | .= | 706
| Ver T-Iron |  | 1 | x | 5 | x | 82 | x | 2.24 |  |  | .= | 918
|  | 0 | /112 |  | 0 | [5 empty] | Total
|  | 0 | cwt |  |  | @ | 3570 |  |  |  | P.Cwt |  |  | Rs: | 0
Erection of rolled Steel beam (S.No.6/P.90)
| Qty Same as ItemNo. (16+17) | [10 empty] | .= | 0
[11 empty] | Total |  | 0
|  | 0 | cwt |  |  | @ | 186.34 |  |  |  | P.Cwt |  |  | Rs: | 0
2nd class tiles roofing consisting of 4'' earth and 1'' mud plaster with gobri leeping over 1/2'' thick cement plaster 1:6 with 34 lbs of hot bitumen coating snad blinded provided over 2 layer of tiles 12''x6''x2'' laid in 1:6 cement mortor i/c 1:2 cement pointing under nearth of tiles complete i/c curing etc (S.No.2/P.32)
| C/R Roof |  | 1 | x | 1 | x | 82.75 | x | 29.13 |  |  | .= | 2411
Total
|  | 0 | Sft |  |  | @ | 7607.25 |  |  |  | % Sft |  |  | Rs: | 0
Lime Neru Plaster 1:2 with fine finish of neru plaster mixed with 10% of cement
| C/R Roof |  | 1 | x | 1 | x | 82.75 | x | 29.13 |  |  | .= | 2411
Total
|  | 0 | Sft |  |  | @ | 1428.35 |  |  |  | % Sft |  |  | Rs: | 0
Making & Fixing grated door with 1/16'' thick sheeting i/c angle iron frame 2''x2'' 3/8'' square bars 4'' center to center with locking arrangement.
| Main Gate |  | 1 | x | 1 | x | 10 | x | 6 |  |  | .= | 60
Total
|  | 0 | Sft |  |  | @ | 726.72 |  |  |  | P.Sft |  |  | Rs: | 0
Supplying and Fixing calligraphic (6x6)x1/4'' size in required color and design of tile specification base of 1:2 grey cement mortor 3/4'' above and i/c washing and filling of joints with solem white cement and pigment desired shape with finishing cleaning and cost of wax polish etc complete (R.A)
| Gate Piller |  | 1 | x | 1 | x | 4 | x | 4 | .= | 16
| Gate Piller |  | 16 | x | 4 | [6 empty] | .= | 64
Total
|  | 0 |  |  | No | @ | 222 |  |  |  | P.No |  |  | Rs: | 0
Dry rammed bricks or stone ballast 1- 1/2 to 2'' guage
| C/R H/W |  | 1 | x | 3 | x | 84.63 | x | 3 | x | 0.5 | .= | 381
| C/R V/W |  | 1 | x | 6 | x | 18.13 | x | 3 | x | 0.5 | .= | 163
| Office Wall |  | 1 | x | 1 | x | 10.13 | x | 3 | x | 0.5 | .= | 15
| Ver V/W |  | 1 | x | 2 | x | 4.13 | x | 3 | x | 0.5 | .= | 12
Total
|  | 0 |  |  | Cft | @ | 3327.5 |  |  |  | % Cft |  |  | Rs: | 0
White wash One coats.
| Same as Item No. (30) | [10 empty] | .= | 0
Total
|  | 0 |  |  | Sft | @ | 416.63 |  |  |  | % Sft |  |  | Rs: | 0
Preparing New surface and painting guard bars gates of iron bars i/c standards braces etc and similar open work
| C/R Girder |  | 4 | x | 4 | x | 18 | x | 2.33 |  |  | .= | 671
| Office Girder |  | 1 | x | 2 | x | 13 | x | 2.33 |  |  | .= | 61
| Veranda Girder |  | 1 | x | 18 | x | 8 | x | 2.33 |  |  | .= | 336
| C/R T-Iron |  | 4 | x | 15 | x | 21 | x | 0.66 |  |  | .= | 832
| Office T-Iron |  | 1 | x | 15 | x | 21 | x | 0.66 |  |  | .= | 208
| Ver T-Iron |  | 1 | x | 5 | x | 82 | x | 0.66 |  |  | .= | 271
| Main Gate |  | 1 | x | 2 | x | 10 | x | 6 |  |  | .= | 120
Total
|  | 0 | Sft |  |  | @ | 1270.83 |  |  |  | % Sft |  |  | Rs: | 0
Providing and fixing cement paving block flooring having size 197x97x60(mm) of city quddra / coble with pigment having strenth b/w 5000 psi to 8500 psi i/c filling the joints with hill sand and laying in specified manner / pattern and design etc (S.I.No. 72-P/48)
| WW |  | 1 | x | 1 | x | 50 | x | 10.5 |  |  | .= | 525
| Path |  | 1 | x | 1 | x | 35 | x | 4 |  |  | .= | 140
Total
|  | 0 | Sft |  |  | @ | 223.97 |  |  |  | P.Sft |  |  | Rs: | 0
Khuras on roof 2'x2'x6'' (S.No.18/P.35)
| Over Roof |  | 1 | x | 4 | [6 empty] | .= | 4
Total
|  | 0 | No |  |  | @ | 1428.35 |  |  |  | P.No |  |  | Rs: | 0
Bottom, Khuras of brick masonary in cement mortor (1:6) 4'x2xx4 1/2 over 3'' cc 1:1:8
| Over Roof |  | 1 | x | 4 | [6 empty] | .= | 4
Total
|  | 0 | No |  |  | @ | 649.83 |  |  |  | P.No |  |  | Rs: | 0
Extra labour for lifting of steel above first floor for every additional floor (S.I.No.29P/18)
| total Qty of R C C Item No. (4 C) |  | x | 5.5
112
|  | #REF! | x | 5.5 |  | .= | #REF! |  | Cwt
112
|  | 0 | Cwt |  |  | @ | 151.25 |  |  |  | P.Cwt |  |  | Rs: | 0
Dismantling cement concrete plain 1:2:4 (S.I.NO:19(c)/P-10)
| C/R Roof |  | 1 | x | 1 | x | 45.25 | x | 25.25 | x | 0.42 | .= | 480
| Beam |  | 1 | x | 1 | x | 45.25 | x | 0.75 | x | 1.5 | .= | 51
| Veranda Lintel |  | 1 | x | 1 | x | 42.25 | x | 0.75 | x | 1 | .= | 32
| Veranda Lintel |  | 1 | x | 2 | x | 6 | x | 0.75 | x | 1 | .= | 9
| Gate Piller |  | 1 | x | 2 | x | 1.5 | x | 1.5 | x | 7 | .= | 32
Total
|  | 0 |  |  | Cft | @ | 3327.5 |  |  |  | % Cft |  |  | Rs: | 0
Pacca brick work in ground floor in cement sand mortor ratio 1:6. (S.No: 5 e /P.20)
First Floor
| Tower H/W |  | 1 | x | 2 | x | 10.5 | x | 0.75 | x | 7 | .= | 110
| V/W |  | 1 | x | 2 | x | 6 | x | 0.75 | x | 7 | .= | 63
Total
Deduction
| Door |  | 1 | x | 1 | x | 3 | x | 0.75 | x | 7 | .= | 16
| Ventilator |  | 1 | x | 1 | x | 6 | x | 0.75 | x | 4 | .= | 18
[11 empty] | Total | .=
Net Quantity:-
|  |  | 0 |  |  | (-) | 0 | .= | 0
|  | 0 |  |  | Cft | @ | 13112.99 |  |  |  | %Cft |  |  | Rs: | 0
Providing and fixing iron / steel grill using solid square bars of size 3/4"x1/2" placed at 4" c/c and frame of flat iron patti 3/4"x3/4" including circle shape at 1-0 apart equivalent fitted with screws or pins including painting 3 coats.
| Tower Grill |  | 1 | x | 1 | x | 6 | x | 4 |  |  | .= | 24
Total
|  | 0 |  |  | Sft | @ | 194.16 |  |  |  | P.Sft |  |  | Rs: | 0
Providing and fixing iron / steel grill using solid square bars of size 3/4"x1/2" placed at 4" c/c and frame of flat iron patti 1-1/2"x1-1/2" including circle shape at 1-0 apart equivalent fitted with screws or pins including painting 3 coats.
| Ver OpeningGrill |  | 1 | x | 3 | x | 5 | x | 7 |  |  | .= | 105
Total
|  | 0 |  |  | Sft | @ | 231.69 |  |  |  | P.Sft |  |  | Rs: | 0
Dismentling Block Massonary work Ratio 1:3:6
| Gate Site C/Wall |  | 1 | x | 1 | x | 13 | x | 0.33 | x | 4 | .= | 17
Total
|  | 0 |  |  | Cft | @ | 1134.38 |  |  |  | % Cft |  |  | Rs: | 0
Dismantling cement concrete plain 1:3:6
| C/R |  | 1 | x | 1 | x | 20 | x | 14 | x | 0.17 | .= | 48
| Ver |  | 1 | x | 1 | x | 20 | x | 6 | x | 0.17 | .= | 20
| C/R |  | 1 | x | 2 | x | 14 | x | 18 | x | 0.17 | .= | 86
| Veranda |  | 1 | x | 1 | x | 19.5 | x | 6 | x | 0.17 | .= | 20
| Office |  | 1 | x | 1 | x | 8.5 | x | 6 | x | 0.17 | .= | 9
| Lav floor |  | 1 | x | 2 | x | 4 | x | 4 | x | 0.17 | .= | 5
| Lav Over roof |  | 1 | x | 1 | x | 12.25 | x | 7.5 | x | 0.125 | .= | 11
| C/R roof |  | 1 | x | 1 | x | 25.25 | x | 26.375 | x | 0.125 | .= | 83
Total
|  | 0 |  |  | Cft | @ | 1306.8 |  |  |  | % Cft |  |  | Rs: | 0
Applying floating coat of Hi Bond (Universal) as bond coat as an adhesive link between old & fresh concrete or plaster as directed by engineer incharge
| C/R Ceilling |  | 1 | x | 1 | x | 20 | x | 14 |  |  | .= | 280
| Veranda |  | 1 | x | 1 | x | 20 | x | 6 |  |  | .= | 120
Total
|  | 0 | Sft |  |  | @ | 1029.05 |  |  |  | %Sft |  |  | Rs: | 0
White washing 02 coats.
| C/R |  | 1 | x | 2 | x | 20 | x | 16 |  |  | .= | 640
| Veranda |  | 1 | x | 1 | x | 40.75 | x | 7 |  |  | .= | 285
Total
|  | 0 | Sft |  |  | @ | 425.84 |  |  |  | % Sft |  |  | Rs: | 0
Painting OLD surfaces, painting of Door & Window any type i/c edge.
| C/R Door |  | 1 | x | 2 | x | 4 | x | 7 |  |  | .= | 56
| Window |  | 2 | x | 3 | x | 4 | x | 4 |  |  | .= | 96
[11 empty] | Total |  |  | Sft
|  | 0 | Sft |  |  | @ | 1160.06 |  |  |  | % Sft |  |  | Rs: | 0
Providing & Lying floor of Verona marble tiles of size 48”x12”x3/4” fine dressed on the surface without winding set in white cement laid over ¾” thick bed of 1:2 grey cement mortar setting the tiles with grey cement slurry, jointing and washing the tiles with slurry of white cement and pigment to match the colour of tiles, including curing, grinding, rubbing and chemical polishing etc complete i.c cutting tiles to proper profile.(R.A)
| Staircase |  | 1 | x | 20 | x | 3 | x | 1 |  |  | .= | 60
Total
|  | 0 | Sft |  |  | @ | 395 |  |  |  | P.Sft |  |  | Rs: | 0
Scraping Distemper or oil bound Distemper.
| Hall |  | 1 | x | 2 | ( | 29.75 | .+ | 19.83 | ) | 11 | .= | 1091
| C/R |  | 3 | x | 2 | ( | 23.75 | .+ | 19.83 | ) | 11 | .= | 2876
| Ver |  | 1 | x | 2 | ( | 105 | .+ | 6.83 | ) | 11 | .= | 2460
| = |  | 1 | x | 2 | ( | 26.25 | .+ | 6.83 | ) | 11 | .= | 728
| Tower |  | 1 | x | 2 | ( | 11.58 | .+ | 7 | ) | 7.75 | .= | 288
| Office |  | 1 | x | 2 | ( | 11.83 | .+ | 11.83 | ) | 11 | .= | 521
Total
Deduction
| C/R Door |  | 1 | x | 6 | x | 4 | x | 7 |  |  | .= | 168
| Window |  | 1 | x | 5 | x | 4 | x | 4 |  |  | .= | 80
| = |  | 1 | x | 2 | x | 3 | x | 4 |  |  | .= | 24
[11 empty] | Total | .=
Net Quantity:-
|  |  | 0 |  |  | (-) | 0 | .= | 0 |  | sft
| Allowed 50% | 0 |  |  | Sft | @ | 226.88 |  |  |  | % Sft |  |  | Rs: | 0
Dismantling glazed or encaustic tiles etc.
| C/R |  | 1 | x | 5 | x | 20 | x | 16 |  |  | .= | 1600
| Veranda |  | 1 | x | 1 | x | 56 | x | 5.75 |  |  | .= | 322
| = |  | 1 | x | 1 | x | 24.5 | x | 6 |  |  | .= | 147
| Office |  | 1 | x | 1 | x | 15.17 | x | 9.83 |  |  | .= | 149
Total
|  | 0 |  |  | Sft | @ | 786.5 |  |  |  | % Sft |  |  | Rs: | 0
Preparing the surface and painting with weather coat of approved to old weather coat surface (S.I No 39/P-56) (2Coat)
| O/S |  | 1 | x | 2 | ( | 78.5 | .+ | 42.25 | ) | 11.5 | .= | 2777
Total
Deduction
| C/R Window |  | 1 | x | 11 | x | 4 | x | 4 |  |  | .= | 176
| Veranda Opening |  | 1 | x | 5 | x | 7.5 | x | 7.75 |  |  | .= | 291
| Veranda Opening |  | 1 | x | 4 | x | 5.5 | x | 8.5 |  |  | .= | 187
| Veranda Opening |  | 1 | x | 1 | x | 7.5 | x | 8.5 |  |  | .= | 64
[11 empty] | Total | .=
Net Quantity:-
|  |  | 0 |  |  | (-) | 0 | .= | 0 |  | sft
|  | 0 |  |  | Sft | @ | 1498.58 |  |  |  | % Sft |  |  | Rs: | 0
Random rubble masonary (uncoursed) (a) dry masonary (S.No: 1-a P-27)
Pavalion Building
| Long wall Footings |  | 1 | x | 2 | x | 90 | x | 10 | x | 0.67 | .= | 1206
Total
|  | 0 |  |  | Cft | @ | 13051.5 |  |  |  | % Cft |  |  | Rs: | 0
[13 empty] | Total |  | 77004
[13 empty] | N.S.I |  | 0
[13 empty] | S/R Cement |  | 0
[13 empty] | S.Item |  | 77004

## Lav Block
Schedule B
NAME OF WORK:- |  | Repair & Maintainance of Non functional Washrooms & Boundary Wall in Existing Primary Schools Taluka Sehwan @ GGPS Jan Muhammad Bhatti .(Lav Block)
S# | DESCRIPTION | QUANTITY |  |  |  |  | RATE |  |  | UNIT |  |  | AMOUNT
Removing cement or lime plaster. (S.I.NO:53/P-13)
| Lav I/S |  | 3 | x | 2 | ( | 5.42 | .+ | 4.66 | ) | 2 | .= | 121
| Lav Chhaja |  | 1 | x | 2 | ( | 21.25 | .+ | 6.17 | ) | 1.5 | .= | 82
| Lav Celling |  | 1 | x | 2 | x | 5.42 | .+ | 4.66 |  |  | .= | 51
| OHT O/S |  | 1 | x | 2 | ( | 13 | .+ | 6.17 | ) | 3 | .= | 115
Tota
|  | 0 |  |  | Sft | @ | 121 |  |  |  | % Sft |  |  | Rs: | 0
1 | Scraping Distemper or oil bound Distemper.
| Gen Lav |  | 1 | x | 2 | ( | 5 | .+ | 5 | ) | 5 | .= | 100
| Water Room |  | 1 | x | 2 | ( | 6 | .+ | 5 | ) | 5 | .= | 110
[11 empty] | Total |  | 210
|  | 210 |  |  | Sft | @ | 226.88 |  |  |  | % Sft |  |  | Rs: | 476
2 | Reinforced Cement Concrete work including all labour and material except the cost of steel reinforcement and its labour for bending and binding which will be paid separately. This rate also includes all kinds of forms moulds: lifting shuttering curing rendering and finishing the exposed surface (a) R.C.work in roof slab, beams, columns, rafts,lintels and other structural members laid in situ or precast laid in position complete in all respect.Ratio 1:2:4. (S.I.# 6-a/P-18)
| OHT Slab |  | 1 | x | 1 | x | 10 | x | 5.5 | x | 0.33 | .= | 18
[11 empty] | Total | .= | 18
|  | 18 |  |  | Cft | @ | 337 |  |  |  | P.Cft |  |  | Rs: | 6066
3 | Fabrication of mild steel reinforcement for cement concrete including cutting, bending, laying in position making joints and fastenings including cost of binding wire (also removal of rust from bars.) (S.I.# 7/P-20)
Tor Bar.
| total Qty of R C C | 18 | x | 5
112
|  | 18 | x | 5 |  | .= | 0.80357 |  | Cwt
112
|  | 0.80357 | Cwt |  |  | @ | 5001.7 |  |  |  | P.Cwt |  |  | Rs: | 4019.2232
4 | Glazed tiles dedo 1/4'' thicks laid in pigment over 1:2 cement sand mortar 3/4'' thick i/c finishing (S.No.38 / P.45)
| Gen Lav |  | 2 | x | 2 | ( | 5 | .+ | 5 | ) | 3 | .= | 120
[11 empty] | Total |  | 120
Deduction
| Lav Door |  | 1 | x | 2 | x | 2.5 | x | 3 |  |  | .= | 15
[11 empty] | Total | .= | 15
Net Quantity:-
|  |  | 120 |  |  | (-) | 15 | .= | 105 |  | sft
|  | 105 | Sft |  |  | @ | 28299.3 |  |  |  | %Sft |  |  | Rs: | 29714.265
5 | White washing 02 coats.
| Gen Lav Celling |  | 1 | x | 2 | x | 5 | x | 5 |  |  | .= | 50
| Water Room |  | 1 | x | 1 | x | 6 | x | 5 |  |  | .= | 30
[11 empty] | Total |  | 80
|  | 80 | Sft |  |  | @ | 425.84 |  |  |  | % Sft |  |  | Rs: | 341
6 | Colour Wash 02 coats.
| Gen Lav B/s |  | 1 | x | 1 | x | 19 | x | 8 |  |  | .= | 152
| Water Room |  | 1 | x | 2 | x | 6.5 | x | 8 |  |  | .= | 104
[11 empty] | Total |  | 256 | Sft
|  | 256 | Sft |  |  | @ | 859.9 |  |  |  | % Sft |  |  | Rs: | 2201
7 | Distemper 02 coats. (S.I.# 24/P-59)
| Qty Same as Item No. (01) | [10 empty] | .= | 210
[11 empty] | Total |  | 210
|  | 210 | Sft |  |  | @ | 1043.9 |  |  |  | % Sft |  |  | Rs: | 2192
8 | Painting OLD surfaces, painting of Door & Window any type i/c edge.
| Gen Lav Door |  | 1 | x | 2 | x | 2.5 | x | 7 |  |  | .= | 35
[11 empty] | Total |  | 35 | Sft
|  | 35 | Sft |  |  | @ | 1160.06 |  |  |  | % Sft |  |  | Rs: | 406
9 | Painting old surfaces Gurad Bars , Gates, Iron Bars, gratings, railings, including standard baraces etc and similar open works ( 2 coat) S.I No. 4P69)
| Water Room Door |  | 1 | x | 1 | x | 3 | x | 7 |  |  | .= | 21
[11 empty] | Total |  | 21 | Sft
|  | 21 | Sft |  |  | @ | 674.6 |  |  |  | % Sft |  |  | Rs: | 142
Scraping White Wash or Colour Wash.
| Gen Lav B/S |  | 1 | x | 1 | x | 15 | x | 8 |  |  | .= | 120
| Sides |  | 1 | x | 2 | x | 5.5 | x | 8 |  |  | .= | 88
Total
Deduction
| Vent |  | 3 | x | 1 | x | 2 | x | 1.5 |  |  | .= | 9
[11 empty] | Total | .=
Net Quantity:-
|  |  | 0 |  |  | (-) | 0 | .= | 0 |  | sft
|  | 0 |  |  | Sft | @ | 75.63 |  |  |  | % Sft |  |  | Rs: | 0
Providing and fixing iron / steel grill of 1/4"x3/4" size iron of approved etc fixed in position i/c holds fasts to be less than 3.lbs/ Square foot finished grill. (S.I.No. 26/P.92)
| Lav Vent |  | 3 | x | 1 | x | 2 | x | 1.5 |  |  | .= | 9
Total
|  | 0 |  |  | Sft | @ | 180.5 |  |  |  | P.Sft |  |  | Rs: | 0
Applying floating coat of Hi Bond (Universal) as bond coat as an adhesive link between old & fresh concrete or plaster as directed by engineer incharge
| Qty Same as Item No (1) | [10 empty] | .= | 0
Total
|  | 0 | Sft |  |  | @ | 1029.05 |  |  |  | %Sft |  |  | Rs: | 0
Cement plaster 1/2" thick, ratio 1:6 upto 12' height.(S.I.# 13/P-52)
| Qty Same as Item No (5) | [10 empty] | .= | 0
[11 empty] | Total |  | 0
|  | 0 | Sft |  |  | @ | 2206.6 |  |  |  | % Sft |  |  | RS: | 0
Cement plaster 3/8" thick, ratio 1:4 upto 12' height.(S.I.# 13/P-52)
| Qty Same as Item No (6) | [10 empty] | .= | 0
[11 empty] | Total |  | 0
|  | 0 | Sft |  |  | @ | 2197.52 |  |  |  | % Sft |  |  | Rs: | 0
Damp Proof Course Dampo 3/4'' thick S.I No. 69 (b) P/106
| OHT I/S |  | 1 | x | 2 | ( | 11.5 | .+ | 4.66 | ) | 3 | .= | 97
| OHT Base |  | 1 | x | 1 | x | 11.5 | x | 4.66 |  |  | .= | 54
Total
|  | 0 | Sft |  |  | @ | 2401.58 |  |  |  | % Sft |  |  | RS: | 0
Dismentling 2nd class roofing tiles
| Lav Roof |  | 1 | x | 1 | x | 12.25 | x | 5.5 |  |  | .= | 67
Total
|  | 0 |  |  | Sft | @ | 378.13 |  |  |  | % Sft |  |  | Rs: | 0
Dismentling brick work in lime cement mortar
| Lav L/w |  | 1 | x | 2 | x | 12.25 | x | 0.75 | x | 8 | .= | 147
| S/W |  | 1 | x | 3 | x | 4 | x | 0.75 | x | 8 | .= | 72
| OHTWalls |  | 1 | x | 2 | x | 6.5 | x | 0.75 | x | 3 | .= | 29
| = |  | 1 | x | 2 | x | 4 | x | 0.75 | x | 3 | .= | 18
| Piller |  | 1 | x | 2 | x | 6.5 | x | 0.75 | x | 2 | .= | 20
Total
Deduction
| Lav Door |  | 1 | x | 2 | x | 2.5 | x | 0.75 | x | 7 | .= | 26
| Vent |  | 1 | x | 2 | x | 2 | x | 0.75 | x | 1.5 | .= | 5
[11 empty] | Total | .=
Net Quantity:-
|  |  | 0 |  |  | (-) | 0 | .= | 0
|  | 0 |  |  | Cft | @ | 1285.63 |  |  |  | % Cft |  |  | Rs: | 0
Pacca brick work in foundation and plinth in cement sand mortar 1:6
| Lav L/W |  | 1 | x | 2 | x | 12.63 | x | 1.13 | x | 2 | .= | 57
| S/W |  | 1 | x | 3 | x | 3.63 | x | 1.13 | x | 2 | .= | 25
[11 empty] | Total | .=
|  | 0 |  |  | Cft | @ | 11948.36 |  |  |  | % Cft |  |  | Rs: | 0
Pacca brick work in ground floor in cement sand mortar 1:6
| Lav L/w |  | 1 | x | 2 | x | 12.25 | x | 0.75 | x | 8 | .= | 147
| S/W |  | 1 | x | 3 | x | 4 | x | 0.75 | x | 8 | .= | 72
Total
Deduction
| Lav Door |  | 1 | x | 2 | x | 2.5 | x | 0.75 | x | 7 | .= | 26
| Vent |  | 1 | x | 2 | x | 2 | x | 0.75 | x | 1.5 | .= | 5
| Lint |  | 1 | x | 1 | x | 11.5 | x | 0.75 | x | 0.75 | .= | 6
[11 empty] | Total | .=
Net Quantity:-
|  |  | 0 |  |  | (-) | 0 | .= | 0
|  | 0 |  |  | Cft | @ | 12674.36 |  |  |  | %Cft |  |  | Rs: | 0
P/F G.I fram chowkats size 7''x2'' or 4''x3'' for doors and window using 20 gauge G.I Sheet i/c welded hinger and fixing at site with necessary hold fasts i/c all carriage tools and plants used etc.
| Lav Door |  | 1 | x | 2 | x | 16.5 |  |  |  |  | .= | 33
Total
|  | 0 | Rft |  |  | @ | 228.9 |  |  |  | P.Rft |  |  | Rs: | 0
Filling watering and remainng earth under floor with new earth (Excavated from out side) lead upto one chain and lift upto 5 ft
| Lav Bed |  | 1 | x | 2 | x | 4.63 | x | 3.63 | x | 1.67 | .= | 56
Total
|  | 0 |  |  | Cft | @ | 3630 |  |  |  | % 0Cft |  |  | Rs: | 0
Cement concrete brick or stone ballast 1-½" to 2" gauge. 1:5:10 (S.I.# 04/P-17)
| Lav Bed |  | 1 | x | 2 | x | 4.63 | x | 3.63 | x | 0.33 | .= | 11
Total
|  | 0 |  |  | Cft | @ | 8694.95 |  |  |  | % Cft |  |  | Rs: | 0
CC Plain i/c placing compting finishing and curing ratio 1:3:6
| lav |  | 1 | x | 2 | x | 5 | x | 4 | x | 0.17 | .= | 7
Total
|  | 0 |  |  | Cft | @ | 12595 |  |  |  | % Cft |  |  | Rs: | 0
Cement Pointing struck joints on wall Ratio 1:2
| Lav B/S |  | 1 | x | 1 | x | 12.25 | x | 8 | x |  | .= | 98
| Sides |  | 1 | x | 2 | x | 5.5 | x | 8 | x |  | .= | 88
Total
Deduction
| Vent |  | 1 | x | 2 | x | 2 | x | 1.5 |  |  | .= | 6
[11 empty] | Total | .=
Net Quantity:-
|  |  | 0 |  |  | (-) | 0 | .= | 0 |  | sft
|  | 0 | Sft |  |  | @ | 1287.44 |  |  |  | % Sft |  |  | Rs: | 0
Supplying and fixing broken glasses on courtyard walls.
| C/Wall |  | 1 | x | 1 | x | 188 |  |  |  |  | .= | 188
Total
|  | 0 | Rft |  |  | @ | 70.4 |  |  |  | P.Rft |  |  | Rs: | 0
Add: Extra labour rate for making cement plaster patta/bend around or opening a around the edges or roof slab Engineer Incharge.
| Lav |  | 1 | x | 4 | x | 8 |  |  |  |  | .= | 32
Total
|  | 0 | Rft |  |  | @ | 19.36 |  |  |  | P.Rft |  |  | Rs: | 0
First class deodar wood wrought, joinery in doors and windows joinery in fixed in position i/c chowkats hold fasts 3/4''
| Lav Door |  | 1 | x | 2 | x | 2.5 | x | 7 |  |  | .= | 35
Total
|  | 0 |  |  |  | @ | 902.93 |  |  |  | P.Sft |  |  | Rs: | 0
Laying floor of approved colored galazed tiles 1/4'' thick laid in white cement 1:2 over 3/4'' thick cement mortar 1:2 (S.No.25 / P.43)
| Lav |  | 1 | x | 2 | x | 5 | x | 4 |  |  | .= | 40
Total
|  | 0 | Sft |  |  | @ | 27747.06 |  |  |  | %Sft |  |  | Rs: | 0
Providing and laying 1'' thick topping cement concret (1:2:4) i/c surface finishing and dividing into panels (S.No.16 d/P.41)
1-1/2'' Thick
| Lav Roof |  | 1 | x | 1 | x | 14.25 | x | 7.5 |  |  | .= | 107
Total
|  | 0 | Sft |  |  | @ | 2548.29 |  |  |  | % Sft |  |  | Rs: | 0
Primary coats of chalk under distemper.(S.No.23 /P.53)
| Lav |  | 2 | x | 2 | ( | 5 | .+ | 4 | ) | 3 | .= | 108
| F/S |  | 1 | x | 1 | x | 12.25 | x | 8 |  |  | .= | 98
Total
Deduction
| Door |  | 1 | x | 2 | x | 2.5 | x | 7 | x |  | .= | 35
[11 empty] | Total | .=
Net Quantity:-
|  |  | 0 |  |  | (-) | 0 | .= | 0 |  | sft
|  | 0 | Sft |  |  | @ | 442.75 |  |  |  | % Sft |  |  | Rs: | 0
Distemper 03 coats.
| Same as Item No. (20) | [10 empty] | .= | 0
[11 empty] | Total |  | 0
|  | 0 | Sft |  |  | @ | 1079.65 |  |  |  | % Sft |  |  | Rs: | 0
Painting New surfaces, painting of Door & Window any type i/c edge.
| Qty Same as Item No.(16)x2 | [10 empty] | .= | 0
[11 empty] | Total |  | 0
|  | 0 | Sft |  |  | @ | 2116.41 |  |  |  | % Sft |  |  | Rs: | 0
Excavation in foundation of building, bridges & other structures I/c degbelling, dressing, refilling around structure with excavated earth watering & ramming lead up to 5 feet. (b) In ordinary soil. (S.INo:18(b)/P-4)
| F-1 |  | 1 | x | 10 | x | 7 | x | 6 | x | 4 | .= | 1680
| F-2 |  | 1 | x | 5 | x | 8 | x | 7 | x | 4 | .= | 1120
| F-3 |  | 1 | x | 4 | x | 9 | x | 8 | x | 4 | .= | 1152
| C/R L/W Under Wall |  | 1 | x | 3 | x | 43.5 | x | 2 | x | 2.25 | .= | 587
| C/R S/W Under Wall |  | 1 | x | 3 | x | 12.75 | x | 2 | x | 2.25 | .= | 172
| Vr+Star S/W |  | 1 | x | 4 | x | 5.75 | x | 2 | x | 2.25 | .= | 104
| C/R Steps |  | 1 | x | 1 | x | 10 | x | 6.5 | x | 1 | .= | 65
Total B
Deduction
| F-1 |  | 1 | x | 10 | x | 7 | x | 2 | x | 2.25 | .= | 315
| F-2 |  | 1 | x | 5 | x | 8 | x | 2 | x | 2.25 | .= | 180
| F-3 |  | 1 | x | 4 | x | 9 | x | 2 | x | 2.25 | .= | 162
[11 empty] | Total | .=
Net Quantity:-
|  |  | 0 |  |  | (-) | 0 | .= | 0 |  | sft
|  | 0 |  |  | Cft | @ | 3176.25 |  |  |  | % 0Cft |  |  | Rs: | 0
Cement concrete brick or stone ballast 1-½" to 2" gauge. 1:4:8 (S.I.# 04/P-17)
| F-1 |  | 1 | x | 10 | x | 7 | x | 6 | x | 0.75 | .= | 315
| F-2 |  | 1 | x | 5 | x | 8 | x | 7 | x | 0.75 | .= | 210
| F-3 |  | 1 | x | 4 | x | 9 | x | 8 | x | 0.75 | .= | 216
Total
|  | 0 |  |  | Cft | @ | 9416.28 |  |  |  | % Cft |  |  | Rs: | 0
Pacca brick work in First floor in cement sand mortar 1:6
G.Floor
| C/R L/W |  | 1 | x | 2 | x | 42.25 | x | 0.75 | x | 9 | .= | 570
| S/W |  | 1 | x | 3 | x | 14 | x | 0.75 | x | 9 | .= | 284
| Ver D/W |  | 1 | x | 4 | x | 7.25 | x | 0.75 | x | 4.5 | .= | 98
| S/W |  | 1 | x | 2 | x | 7 | x | 0.75 | x | 4.5 | .= | 47
Total
Deduction
| Door |  | 1 | x | 2 | x | 4 | x | 0.75 | x | 7 | .= | 42
| Window |  | 1 | x | 6 | x | 4 | x | 0.75 | x | 4 | .= | 72
| Col |  | 1 | x | 10 | x | 1.5 | x | 0.75 | x | 10 | .= | 113
| D.W Lint |  | 1 | x | 8 | x | 5.5 | x | 0.75 | x | 0.75 | .= | 25
[11 empty] | Total | .=
Net Quantity:-
|  |  | 0 |  |  | (-) | 0 | .= | 0
|  | 0 |  |  | Cft | @ | 13112.99 |  |  |  | %Cft |  |  | Rs: | 0
Filling watering and remainng earth in floor with surplus earth from foundation lead upto one chain and lift upto 5 ft
| 2/3 Qty same as Item No. 1 | [5 empty] | 0 | x | 0.66667 |  |  |  | 0
[11 empty] | Total |  | 0
|  | 0 |  |  | Cft | @ | 1512.5 |  |  |  | % 0Cft |  |  | Rs: | 0
Supplying and Filling Sand under floor and pluging in to wall.
| C/R Bed |  | 1 | x | 2 | x | 19.63 | x | 13.63 | x | 0.5 | .= | 268
| Ver Bed |  | 1 | x | 1 | x | 40.75 | x | 5.63 | x | 0.5 | .= | 115
Total
|  | 0 |  |  | Cft | @ | 1141.25 |  |  |  | %Cft |  |  | Rs: | 0
Bitumen coating to plastered or cement concrete surface (S.No. 9 P 71)
| C/R L/W |  | 1 | x | 3 | x | 42.25 | x | 1.13 |  |  | .= | 143
| C/R S/W |  | 1 | x | 3 | x | 13.6 | x | 1.13 |  |  | .= | 46
| Ver S/W |  | 1 | x | 2 | x | 5.63 | x | 1.13 |  |  | .= | 13
Total
|  | 0 | Sft |  |  | @ | 778.09 |  |  |  | %Sft |  |  | Rs: | 0
Provinding and lying single per layer polythene sheet 0.13 mm thick for water proffing as per specification and insttruction of Engineer Incharge
| Qty Same as Item No .12 | [10 empty] | .= | 0
[11 empty] | Total |  | 0
|  | 0 | Sft |  |  | @ | 10.7 |  |  |  | P.Sft |  |  | Rs: | 0
P/F G.I fram chowkats size 7''x2'' or 4''x3'' for doors and window using 20 gauge G.I Sheet i/c welded hinger and fixing at site with necessary hold fasts i/c all carriage tools and plants used etc.
| C/R Door |  | 1 | x | 4 | x | 18 |  |  |  |  | .= | 72
Total
|  | 0 | Rft |  |  | @ | 228.9 |  |  |  | P.Rft |  |  | Rs: | 0
| Window |  | 12 | x | 6 | x | 3.67 |  |  |  |  | .= | 264
| Window |  | 12 | x | 2 | x | 4 |  |  |  |  | .= | 96
Total
|  | 0 | Rft |  |  | @ | 240.5 |  |  |  | P.Rft |  |  | Rs: | 0
Add: Extra labour rate for above 12' Highet
| Qty Same as ItemNo. (16-C) | [11 empty] | #REF!
[11 empty] | Total | .=
|  | 0 | Sft |  |  | @ | 286.858 |  |  |  | % Sft |  |  | Rs: | 0
Add: Extra labour rate for above 12' Highet
| Qty Same as ItemNo. (17) | [11 empty] | 0
[11 empty] | Total | .= | 0
|  | 0 | Sft |  |  | @ | 285.6776 |  |  |  | % Sft |  |  | Rs: | 0
Making Notice board made with cement (S.I No. 1 P.94)
| C/R |  | 1 | x | 4 | x | 8 | x | 4 |  |  | .= | 128
Total
|  | 0 | Sft |  |  | @ | 58.11 |  |  |  | P.Sft |  |  | Rs: | 0
P/L Coloured cement tiles (Pattern 8''x8''x3/4'') of approved shade and pattern laid flat in 1:2 grey cement mortar over a bed of 3/4'' thick grey cement mortar 1;2
| C/R |  | 1 | x | 2 | x | 20 | x | 14 |  |  | .= | 560
| C/R Dado |  | 2 | x | 2 | ( | 20 | .+ | 14 | ) | 0.67 | .= | 91
| D.Piece |  | 1 | x | 2 | x | 4 | x | 0.75 |  |  | .= | 6
Total
|  | 0 | Sft |  |  | @ | 10964.99 |  |  |  | %Sft |  |  | Rs: | 0
Providing & Lying floor of Verona marble tiles of size 12”x12”x3/4” fine dressed on the surface without winding set in white cement laid over ¾” thick bed of 1:2 grey cement mortar setting the tiles with grey cement slurry, jointing and washing the tiles with slurry of white cement and pigment to match the colour of tiles, including curing, grinding, rubbing and chemical polishing etc complete i.c cutting tiles to proper profile. (R.A)
| Veranda |  | 1 | x | 1 | x | 40.75 | x | 7 |  |  | .= | 285
| D.Piece |  | 1 | x | 2 | x | 4 | x | 0.75 |  |  | .= | 6
| VerandaOpening |  | 1 | x | 2 | x | 7.25 | x | 0.75 |  |  | .= | 11
Total
|  | 0 | Sft |  |  | @ | 310.43 |  |  |  | P.Sft |  |  | Rs: | 0
Providing and fixing 3/8'' thick marble tiles of approved quality and colour and shade size 8"x4" /6''/4" in dado skirting and facing removal / tucking of existing plaster surface etc. over 1/2'' thick base of cement mortar 1:3 setting of tiles in sulry of white cement over mortar base i/c filling the joint and washing the tiles with white cement slury currint finishing cleaning and (1) for new work (S.No.68/P.48)
| Veranda |  | 1 | x | 2 | ( | 40.75 | .+ | 7 | ) | 0.5 | .= | 48
Total
|  | 0 | Sft |  |  | @ | 186.04 |  |  |  | P.Sft |  |  | Rs: | 0
Providing and laying Hala or pattern tiles glazed 6"x6"x1/2" on floor or wall facing in required pattern of Stile specification jointed in white cement and pigment over a base of 1:2 gray cement mortar 3/4" thick including washing and filling of joints with slurry of white cement and pigment in desired shape with finishing, cleaning and cost of waxpolish etc. S.No. 61/P47)
| Ver Piller |  | 1 | x | 6 | x | 1 | x | 23.5 |  |  | .= | 141
Total
|  | 0 |  |  | Sft | @ | 34520.31 |  |  |  | %Sft |  |  | Rs: | 0
Providing and laying 1'' thick topping cement concret (1:2:4) i/c surface finishing and dividing into panels (S.No.16 d/P.41)
(A) 2'' Thick
| Over Roof |  | 1 | x | 1 | x | 45.25 | x | 26.25 |  |  | .= | 1188
Total
Deduction
| Tower |  | 1 | x | 1 | x | 14 | x | 7 |  |  | .= | 98
[11 empty] | Total | .=
Net Quantity:-
|  |  | 0 |  |  | (-) | 0 | .= | 0 |  | sft
|  | 0 | Sft |  |  | @ | 3275.5 |  |  |  | % Sft |  |  | Rs: | 0
(B) 1-1/2'' Thick
| Over Roof |  | 1 | x | 1 | x | 44.88 | x | 26.38 |  |  | .= | 1184
| = |  | 1 | x | 1 | x | 29.88 | x | 13.75 |  |  | .= | 411
Total
|  | 0 | Sft |  |  | @ | 2548.29 |  |  |  | % Sft |  |  | Rs: | 0
Two Coat of bitumen laid hot using 34 lbs for % Sft Over Roof and blinded with sand at one Cft Per %Sft
| Qty Same as ItemNo. (31) | [10 empty] | .= | 0
Total
|  | 0 | Sft |  |  | @ | 1887.4 |  |  |  | %Sft |  |  | Rs: | 0
Extra labour rate for making grooves of 1''x1/4 or 3/4'' x 1/2'' plastered surface with true edges both vertically and hoizontly with uniform depth and with groove base smoothly finished etc complete as per direction of Engineer Incharge
| Plinth O/S |  | 1 | x | 2 | ( | 42.62 | .+ | 23.62 | ) |  | .= | 132
Total
|  | 0 | Rft |  |  | @ | 7.71 |  |  |  | P.Rft |  |  | Rs: | 0
Preparing the surface and painting with weather coat i/c rubbing the surface with rubbing bricks / sand paper filling the viod with chalk/plaster of paris painting with weather coat of approved make new surface.
| C/R O/S |  | 1 | x | 2 | ( | 42.25 | .+ | 22.25 | ) | 23.5 | .= | 3032
Total
Deduction
| Pointing Panel F/F |  | 1 | x | 2 | x | 9.25 | x | 9 | x |  | .= | 167
| Pointing Panel = |  | 1 | x | 2 | x | 8.87 | x | 9 | x |  | .= | 160
| Pointing Panel S/W |  | 1 | x | 2 | x | 12.75 | x | 9 | x |  | .= | 230
| F/S Vr Opening |  | 1 | x | 5 | x | 7.25 | x | 3.5 | x |  | .= | 127
| S/W Vr Opening |  | 1 | x | 1 | x | 7 | x | 3.5 | x |  | .= | 25
| F/S Vr Opening G/F |  | 1 | x | 5 | x | 7.25 | x | 8 | x |  | .= | 290
| S/W Vr Opening |  | 1 | x | 1 | x | 7 | x | 8 | x |  | .= | 56
| Pointing |  | 1 | x | 2 | x | 9.25 | x | 10 | x |  | .= | 185
| Pointing |  | 1 | x | 2 | x | 8.87 | x | 10 | x |  | .= | 177
| =S/W |  | 1 | x | 2 | x | 12.75 | x | 10 | x |  | .= | 255
[11 empty] | Total | .=
Net Quantity:-
|  |  | 0 |  |  | (-) | 0 | .= | 0 |  | sft
|  | 0 |  |  | Sft | @ | 2567.95 |  |  |  | % Sft |  |  | Rs: | 0
Erection and removal of centering for RCC or plain cement concrete works of deodar wood
| Over Roof Col |  | 2 | x | 10 | x | 1.5 | x | 2 |  |  | .= | 60
| Over Roof Col |  | 2 | x | 10 | x | 0.75 | x | 2 |  |  | .= | 30
| Ver Col |  | 4 | x | 6 | x | 1 | x | 2 |  |  | .= | 48
Total
|  | 0 |  |  | Sft | @ | 3127.41 |  |  |  | % Sft |  |  | Rs: | 0
Cement plaster 3/4" thick, ratio 1:4 upto 20' height.(S.I.# /P-52)
| PP WallO/S |  | 1 | x | 2 | ( | 42.25 | .+ | 23.25 | ) | 1 | .= | 131
Total
|  | 0 | Sft |  |  | @ | 3015.76 |  |  |  | % Sft |  |  | Rs: | 0
Making Notice board made with cement (S.I No. 1 P.94)
| C/R |  | 1 | x | 2 | x | 8 | x | 4 |  |  | .= | 64
Total
|  | 0 | Sft |  |  | @ | 58.11 |  |  |  | P.Sft |  |  | Rs: | 0
RCC spout i/c fixing in position 2 1/2''x6''x5'' (S.No. 38/P.44)
| Over Roof |  | 1 | x | 3 | [6 empty] | .= | 3
Total
|  | 0 |  |  |  | @ | 261.25 |  |  |  | P.No |  |  | Rs: | 0
3'' Thick
| Courtyard |  | 1 | x | 1 | x | 92 | x | 65 |  |  | .= | 5980
Total
Deduction
| Main Buiding |  | 1 | x | 1 | x | 83.13 | x | 28.63 |  |  | .= | 2380
| Lav |  | 1 | x | 1 | x | 18.38 | x | 10.63 |  |  | .= | 195
[11 empty] | Total | .=
|  | 0 | Sft |  |  | @ | 4411.82 |  |  |  | % Sft |  |  | Rs: | 0
P/L Procelene tiles glazed and polished 16"x16" x 5/16" on floor or wall facing in required colour and pattern in white cement and pigment over a base of 1:2 grey cement mortar 3/4" thick including washing and filling of joints with slutty of white cement and pigment in desired shape with finishing, cleaning and coat of wax polish etc. complete i/c cutting tiles to proper profile (R.A)
| Ver dedo |  | 1 | x | 2 | ( | 40.75 | .+ | 7 | ) | 0.33 | .= | 32
Total
|  | 0 | Sft |  |  | @ | 263.21 |  |  |  | P.Sft |  |  | Rs: | 0
Providing and laying Hala or pattern tiles glazed 6"x6"x1/2" on floor or wall facing in required pattern of Stile specification jointed in white cement and pigment over a base of 1:2 gray cement mortar 3/4" thick including washing and filling of joints with slurry of white cement and pigment in desired shape with finishing, cleaning and cost of waxpolish etc. S.No. 62/P47)
| Ver Piller |  | 1 | x | 6 | x | 0.5 | x | 12 |  |  | .= | 36
Total
|  | 0 | Sft |  |  | @ | 47651.56 |  |  |  | %Sft |  |  | Rs: | 0
White wash three coats. (S.No. 26a/P.53)
| C/R Ceilling |  | 1 | x | 2 | x | 20 | x | 14 |  |  | .= | 560
| VerCeilling |  | 1 | x | 1 | x | 40.75 | x | 7 |  |  | .= | 285
| Beam |  | 2 | x | 2 | x | 14 | x | 2 |  |  | .= | 112
Total
|  | 0 |  |  | Sft | @ | 829.95 |  |  |  | % Sft |  |  | Rs: | 0
Difference of S/R Cement.
| CC 1:4:8 |  |  |  | 1 | x | 0 | x | 9.6% |  |  |  | 0
| CC 1:5:10 |  |  |  | 1 | x | 0 | x | 7.8% |  |  |  | 0
| RCC 1:2:4 A |  |  |  | 1 | x | #REF! | x | 17.6% |  |  |  | #REF!
| CC Plain 1:2:4 |  |  |  | 1 | x |  | x | 17.6% |  |  |  | 0
| CC Plain 1:3:6 |  |  |  | 1 | x | 0 | x | 13% |  |  |  | 0
| Pacca B.W in Foundation |  |  |  | 1 | x | 0 | x | 3.44% |  |  |  | 0
| CC toping 1:2:4 3'' Thick |  |  |  | 1 | x | 0 | x | 4.4% |  |  |  | 0
| CC toping 2'' Thick |  |  |  | 1 | x |  | x | 3% |  |  |  | 0
| CC toping 1-1/2'' Thick |  |  |  | 1 | x |  | x | 2.2% |  |  |  | 0
Total
|  | 0 |  |  | No | @ | 40 |  |  |  | P.Bag |  |  | Rs: | 0
Dismentling rolled steel beam iron rails etc
| C/R G |  | 2 | x | 4 | x | 17 | x | 9 |  |  | .= | 1224
| CR T |  | 4 | x | 14 | x | 19 | x | 1.24 |  |  | .= | 1319
| Veranda T |  | 1 | x | 65 | x | 7 | x | 1.24 |  |  | .= | 564
Total
|  |  | 0 |  |  | /112 |  | .= | 0
|  | 0 |  |  | Cwt | @ | 126.04 |  |  |  | P.Cwt |  |  | Rs: | 0
Dismentling R.CC reinforcement saparating reinforcement
| Lav Slab |  | 1 | x | 1 | x | 22 | x | 7.5 | x | 0.38 | .= | 63
| Lintel |  | 1 | x | 1 | x | 19 | x | 0.75 | x | 0.75 | .= | 11
| Gate Piller |  | 1 | x | 2 | x | 1.5 | x | 1.5 | x | 7 | .= | 32
| C/R Lintel |  | 1 | x | 2 | x | 76.75 | x | 0.75 | x | 0.75 | .= | 86
Total
|  | 0 |  |  | Cft | @ | 5445 |  |  |  | % Cft |  |  | Rs: | 0
Suppplying Girder at the site of work (SOM Item 140/P.72)
| C/R Girder |  | 4 | x | 4 | x | 18 | x | 14 |  |  | .= | 4032
| Office Girder |  | 1 | x | 2 | x | 13 | x | 12 |  |  | .= | 312
| Veranda Girder |  | 1 | x | 18 | x | 8 | x | 10 |  |  | .= | 1440
|  | 0 | /112 |  | 0 | [5 empty] | Total
|  | 0 | cwt |  |  | @ | 3850 |  |  |  | P.Cwt |  |  | Rs: | 0
Suppplying T-Iron at the site of work (SOM Item 141/P.72)
| C/R T-Iron |  | 4 | x | 15 | x | 21 | x | 2.24 |  |  | .= | 2822
| Office T-Iron |  | 1 | x | 15 | x | 21 | x | 2.24 |  |  | .= | 706
| Ver T-Iron |  | 1 | x | 5 | x | 82 | x | 2.24 |  |  | .= | 918
|  | 0 | /112 |  | 0 | [5 empty] | Total
|  | 0 | cwt |  |  | @ | 3570 |  |  |  | P.Cwt |  |  | Rs: | 0
Erection of rolled Steel beam (S.No.6/P.90)
| Qty Same as ItemNo. (16+17) | [10 empty] | .= | 0
[11 empty] | Total |  | 0
|  | 0 | cwt |  |  | @ | 186.34 |  |  |  | P.Cwt |  |  | Rs: | 0
2nd class tiles roofing consisting of 4'' earth and 1'' mud plaster with gobri leeping over 1/2'' thick cement plaster 1:6 with 34 lbs of hot bitumen coating snad blinded provided over 2 layer of tiles 12''x6''x2'' laid in 1:6 cement mortor i/c 1:2 cement pointing under nearth of tiles complete i/c curing etc (S.No.2/P.32)
| C/R Roof |  | 1 | x | 1 | x | 82.75 | x | 29.13 |  |  | .= | 2411
Total
|  | 0 | Sft |  |  | @ | 7607.25 |  |  |  | % Sft |  |  | Rs: | 0
Lime Neru Plaster 1:2 with fine finish of neru plaster mixed with 10% of cement
| C/R Roof |  | 1 | x | 1 | x | 82.75 | x | 29.13 |  |  | .= | 2411
Total
|  | 0 | Sft |  |  | @ | 1428.35 |  |  |  | % Sft |  |  | Rs: | 0
Pacca brick work in other than building in cement sand mortar 1:6
| C/Wall |  | 1 | x | 1 | x | 210 | x | 0.75 | x | 6 | .= | 945
Total
|  | 0 |  |  | Cft | @ | 12346.65 |  |  |  | %Cft |  |  | Rs: | 0
Making & Fixing grated door with 1/16'' thick sheeting i/c angle iron frame 2''x2'' 3/8'' square bars 4'' center to center with locking arrangement.
| Main Gate |  | 1 | x | 1 | x | 10 | x | 6 |  |  | .= | 60
Total
|  | 0 | Sft |  |  | @ | 726.72 |  |  |  | P.Sft |  |  | Rs: | 0
Supplying and Fixing calligraphic (6x6)x1/4'' size in required color and design of tile specification base of 1:2 grey cement mortor 3/4'' above and i/c washing and filling of joints with solem white cement and pigment desired shape with finishing cleaning and cost of wax polish etc complete (R.A)
| Gate Piller |  | 1 | x | 1 | x | 4 | x | 4 | .= | 16
| Gate Piller |  | 16 | x | 4 | [6 empty] | .= | 64
Total
|  | 0 |  |  | No | @ | 222 |  |  |  | P.No |  |  | Rs: | 0
Dry rammed bricks or stone ballast 1- 1/2 to 2'' guage
| C/R H/W |  | 1 | x | 3 | x | 84.63 | x | 3 | x | 0.5 | .= | 381
| C/R V/W |  | 1 | x | 6 | x | 18.13 | x | 3 | x | 0.5 | .= | 163
| Office Wall |  | 1 | x | 1 | x | 10.13 | x | 3 | x | 0.5 | .= | 15
| Ver V/W |  | 1 | x | 2 | x | 4.13 | x | 3 | x | 0.5 | .= | 12
Total
|  | 0 |  |  | Cft | @ | 3327.5 |  |  |  | % Cft |  |  | Rs: | 0
White wash One coats.
| Same as Item No. (30) | [10 empty] | .= | 0
Total
|  | 0 |  |  | Sft | @ | 416.63 |  |  |  | % Sft |  |  | Rs: | 0
Preparing New surface and painting guard bars gates of iron bars i/c standards braces etc and similar open work
| C/R Girder |  | 4 | x | 4 | x | 18 | x | 2.33 |  |  | .= | 671
| Office Girder |  | 1 | x | 2 | x | 13 | x | 2.33 |  |  | .= | 61
| Veranda Girder |  | 1 | x | 18 | x | 8 | x | 2.33 |  |  | .= | 336
| C/R T-Iron |  | 4 | x | 15 | x | 21 | x | 0.66 |  |  | .= | 832
| Office T-Iron |  | 1 | x | 15 | x | 21 | x | 0.66 |  |  | .= | 208
| Ver T-Iron |  | 1 | x | 5 | x | 82 | x | 0.66 |  |  | .= | 271
| Main Gate |  | 1 | x | 2 | x | 10 | x | 6 |  |  | .= | 120
Total
|  | 0 | Sft |  |  | @ | 1270.83 |  |  |  | % Sft |  |  | Rs: | 0
Providing and fixing cement paving block flooring having size 197x97x60(mm) of city quddra / coble with pigment having strenth b/w 5000 psi to 8500 psi i/c filling the joints with hill sand and laying in specified manner / pattern and design etc (S.I.No. 72-P/48)
| WW |  | 1 | x | 1 | x | 50 | x | 10.5 |  |  | .= | 525
| Path |  | 1 | x | 1 | x | 35 | x | 4 |  |  | .= | 140
Total
|  | 0 | Sft |  |  | @ | 223.97 |  |  |  | P.Sft |  |  | Rs: | 0
Khuras on roof 2'x2'x6'' (S.No.18/P.35)
| Over Roof |  | 1 | x | 4 | [6 empty] | .= | 4
Total
|  | 0 | No |  |  | @ | 1428.35 |  |  |  | P.No |  |  | Rs: | 0
Bottom, Khuras of brick masonary in cement mortor (1:6) 4'x2xx4 1/2 over 3'' cc 1:1:8
| Over Roof |  | 1 | x | 4 | [6 empty] | .= | 4
Total
|  | 0 | No |  |  | @ | 649.83 |  |  |  | P.No |  |  | Rs: | 0
Extra labour for lifting of steel above first floor for every additional floor (S.I.No.29P/18)
| total Qty of R C C Item No. (4 C) |  | x | 5.5
112
|  | #REF! | x | 5.5 |  | .= | #REF! |  | Cwt
112
|  | 0 | Cwt |  |  | @ | 151.25 |  |  |  | P.Cwt |  |  | Rs: | 0
Dismantling cement concrete plain 1:2:4 (S.I.NO:19(c)/P-10)
| C/R Roof |  | 1 | x | 1 | x | 45.25 | x | 25.25 | x | 0.42 | .= | 480
| Beam |  | 1 | x | 1 | x | 45.25 | x | 0.75 | x | 1.5 | .= | 51
| Veranda Lintel |  | 1 | x | 1 | x | 42.25 | x | 0.75 | x | 1 | .= | 32
| Veranda Lintel |  | 1 | x | 2 | x | 6 | x | 0.75 | x | 1 | .= | 9
| Gate Piller |  | 1 | x | 2 | x | 1.5 | x | 1.5 | x | 7 | .= | 32
Total
|  | 0 |  |  | Cft | @ | 3327.5 |  |  |  | % Cft |  |  | Rs: | 0
Pacca brick work in ground floor in cement sand mortor ratio 1:6. (S.No: 5 e /P.20)
First Floor
| Tower H/W |  | 1 | x | 2 | x | 10.5 | x | 0.75 | x | 7 | .= | 110
| V/W |  | 1 | x | 2 | x | 6 | x | 0.75 | x | 7 | .= | 63
Total
Deduction
| Door |  | 1 | x | 1 | x | 3 | x | 0.75 | x | 7 | .= | 16
| Ventilator |  | 1 | x | 1 | x | 6 | x | 0.75 | x | 4 | .= | 18
[11 empty] | Total | .=
Net Quantity:-
|  |  | 0 |  |  | (-) | 0 | .= | 0
|  | 0 |  |  | Cft | @ | 13112.99 |  |  |  | %Cft |  |  | Rs: | 0
Providing and fixing iron / steel grill using solid square bars of size 3/4"x1/2" placed at 4" c/c and frame of flat iron patti 3/4"x3/4" including circle shape at 1-0 apart equivalent fitted with screws or pins including painting 3 coats.
| Tower Grill |  | 1 | x | 1 | x | 6 | x | 4 |  |  | .= | 24
Total
|  | 0 |  |  | Sft | @ | 194.16 |  |  |  | P.Sft |  |  | Rs: | 0
Providing and fixing iron / steel grill using solid square bars of size 3/4"x1/2" placed at 4" c/c and frame of flat iron patti 1-1/2"x1-1/2" including circle shape at 1-0 apart equivalent fitted with screws or pins including painting 3 coats.
| Ver OpeningGrill |  | 1 | x | 3 | x | 5 | x | 7 |  |  | .= | 105
Total
|  | 0 |  |  | Sft | @ | 231.69 |  |  |  | P.Sft |  |  | Rs: | 0
Dismentling Block Massonary work Ratio 1:3:6
| Gate Site C/Wall |  | 1 | x | 1 | x | 13 | x | 0.33 | x | 4 | .= | 17
Total
|  | 0 |  |  | Cft | @ | 1134.38 |  |  |  | % Cft |  |  | Rs: | 0
Dismantling cement concrete plain 1:3:6
| C/R |  | 1 | x | 1 | x | 20 | x | 14 | x | 0.17 | .= | 48
| Ver |  | 1 | x | 1 | x | 20 | x | 6 | x | 0.17 | .= | 20
| C/R |  | 1 | x | 2 | x | 14 | x | 18 | x | 0.17 | .= | 86
| Veranda |  | 1 | x | 1 | x | 19.5 | x | 6 | x | 0.17 | .= | 20
| Office |  | 1 | x | 1 | x | 8.5 | x | 6 | x | 0.17 | .= | 9
| Lav floor |  | 1 | x | 2 | x | 4 | x | 4 | x | 0.17 | .= | 5
| Lav Over roof |  | 1 | x | 1 | x | 12.25 | x | 7.5 | x | 0.125 | .= | 11
| C/R roof |  | 1 | x | 1 | x | 25.25 | x | 26.375 | x | 0.125 | .= | 83
Total
|  | 0 |  |  | Cft | @ | 1306.8 |  |  |  | % Cft |  |  | Rs: | 0
Providing & Lying floor of Verona marble tiles of size 48”x12”x3/4” fine dressed on the surface without winding set in white cement laid over ¾” thick bed of 1:2 grey cement mortar setting the tiles with grey cement slurry, jointing and washing the tiles with slurry of white cement and pigment to match the colour of tiles, including curing, grinding, rubbing and chemical polishing etc complete i.c cutting tiles to proper profile.(R.A)
| Staircase |  | 1 | x | 20 | x | 3 | x | 1 |  |  | .= | 60
Total
|  | 0 | Sft |  |  | @ | 395 |  |  |  | P.Sft |  |  | Rs: | 0
Scraping White Wash or Colour Wash.
| C/R Ceilling |  | 1 | x | 1 | x | 30 | x | 19.92 |  |  | .= | 598
| = |  | 1 | x | 1 | x | 24 | x | 19.92 |  |  | .= | 478
| Beam |  | 3 | x | 2 | x | 19.92 | x | 2 |  |  | .= | 239
| H M Office |  | 1 | x | 1 | x | 13.92 | x | 19.92 |  |  | .= | 277
| Clerk Office |  | 1 | x | 1 | x | 12 | x | 11.75 |  |  | .= | 141
| Office Ver |  | 1 | x | 1 | x | 12.83 | x | 6.92 |  |  | .= | 89
| C/R Veranda |  | 1 | x | 1 | x | 84.83 | x | 6.92 |  |  | .= | 587
| F.Floor C/R |  | 1 | x | 1 | x | 23.92 | x | 19.83 |  |  | .= | 474
| S/Hall |  | 1 | x | 1 | x | 30 | x | 19.83 |  |  | .= | 595
| Veranda |  | 1 | x | 1 | x | 55.83 | x | 6.92 |  |  | .= | 386
| Chhaja |  | 1 | x | 1 | ( | 59.58 | .+ | 24.58 | ) | 2 | .= | 168
Total
Deduction
| Stair Opening |  | 1 | x | 1 | x | 12.75 | x | 7.75 |  |  | .= | 99
[11 empty] | Total | .=
Net Quantity:-
|  |  | 0 |  |  | (-) | 0 | .= | 0 |  | sft
| Allowed 50% | 0 |  |  | Sft | @ | 75.63 |  |  |  | % Sft |  |  | Rs: | 0
Scraping Distemper or oil bound Distemper.
| Hall |  | 1 | x | 2 | ( | 29.75 | .+ | 19.83 | ) | 11 | .= | 1091
| C/R |  | 3 | x | 2 | ( | 23.75 | .+ | 19.83 | ) | 11 | .= | 2876
| Ver |  | 1 | x | 2 | ( | 105 | .+ | 6.83 | ) | 11 | .= | 2460
| = |  | 1 | x | 2 | ( | 26.25 | .+ | 6.83 | ) | 11 | .= | 728
| Tower |  | 1 | x | 2 | ( | 11.58 | .+ | 7 | ) | 7.75 | .= | 288
| Office |  | 1 | x | 2 | ( | 11.83 | .+ | 11.83 | ) | 11 | .= | 521
Total
Deduction
| C/R Door |  | 1 | x | 6 | x | 4 | x | 7 |  |  | .= | 168
| Window |  | 1 | x | 5 | x | 4 | x | 4 |  |  | .= | 80
| = |  | 1 | x | 2 | x | 3 | x | 4 |  |  | .= | 24
[11 empty] | Total | .=
Net Quantity:-
|  |  | 0 |  |  | (-) | 0 | .= | 0 |  | sft
| Allowed 50% | 0 |  |  | Sft | @ | 226.88 |  |  |  | % Sft |  |  | Rs: | 0
Dismantling glazed or encaustic tiles etc.
| C/R |  | 1 | x | 5 | x | 20 | x | 16 |  |  | .= | 1600
| Veranda |  | 1 | x | 1 | x | 56 | x | 5.75 |  |  | .= | 322
| = |  | 1 | x | 1 | x | 24.5 | x | 6 |  |  | .= | 147
| Office |  | 1 | x | 1 | x | 15.17 | x | 9.83 |  |  | .= | 149
Total
|  | 0 |  |  | Sft | @ | 786.5 |  |  |  | % Sft |  |  | Rs: | 0
CC Plain i/c placing compting finishing and curing ratio 1:2:4
| Qty Same as Item No.01x0.33 | [10 empty] | .= | 528
Total
|  | 0 |  |  | Cft | @ | 14429.25 |  |  |  | % Cft |  |  | Rs: | 0
Preparing the surface and painting with weather coat of approved to old weather coat surface (S.I No 39/P-56) (2Coat)
| O/S |  | 1 | x | 2 | ( | 78.5 | .+ | 42.25 | ) | 11.5 | .= | 2777
Total
Deduction
| C/R Window |  | 1 | x | 11 | x | 4 | x | 4 |  |  | .= | 176
| Veranda Opening |  | 1 | x | 5 | x | 7.5 | x | 7.75 |  |  | .= | 291
| Veranda Opening |  | 1 | x | 4 | x | 5.5 | x | 8.5 |  |  | .= | 187
| Veranda Opening |  | 1 | x | 1 | x | 7.5 | x | 8.5 |  |  | .= | 64
[11 empty] | Total | .=
Net Quantity:-
|  |  | 0 |  |  | (-) | 0 | .= | 0 |  | sft
|  | 0 |  |  | Sft | @ | 1498.58 |  |  |  | % Sft |  |  | Rs: | 0
Random rubble masonary (uncoursed) (a) dry masonary (S.No: 1-a P-27)
Pavalion Building
| Long wall Footings |  | 1 | x | 2 | x | 90 | x | 10 | x | 0.67 | .= | 1206
Total
|  | 0 |  |  | Cft | @ | 13051.5 |  |  |  | % Cft |  |  | Rs: | 0
[13 empty] | Total |  | 45557.4882
[13 empty] | N.S.I |  | 0
[13 empty] | S/R Cement |  | 0
[13 empty] | S.Item |  | 45557.4882