## Estimate
Schedule B
NAME OF WORK:- |  | Renovation / Rehabilitation / Reconstruction / Additional Facilities To Existing Primary / Elementary Schools @ GBPS Care Colony Taluka Sehwan ADP No. 168 of 2016-17
S# | DESCRIPTION | QUANTITY |  |  |  |  | RATE |  |  | UNIT |  |  | AMOUNT
1 | Excavation in foundation of building, bridges & other structures I/c degbelling, dressing, refilling around structure with excavated earth watering & ramming lead up to 5 feet. (b) In ordinary soil. (S.INo:18(b)/P-4)
| F-1 |  | 1 | x | 10 | x | 7 | x | 6 | x | 4 | .= | 1680
| F-2 |  | 1 | x | 5 | x | 8 | x | 7 | x | 4 | .= | 1120
| F-3 |  | 1 | x | 4 | x | 9 | x | 8 | x | 4 | .= | 1152
| C/R L/W Under Wall |  | 1 | x | 3 | x | 43.5 | x | 2 | x | 2.25 | .= | 587
| C/R S/W Under Wall |  | 1 | x | 3 | x | 12.75 | x | 2 | x | 2.25 | .= | 172
| Vr+Star S/W |  | 1 | x | 4 | x | 5.75 | x | 2 | x | 2.25 | .= | 104
| C/R Steps |  | 1 | x | 1 | x | 10 | x | 6.5 | x | 1 | .= | 65
[11 empty] | Total B |  | 4880
Deduction
| F-1 |  | 1 | x | 10 | x | 7 | x | 2 | x | 2.25 | .= | 315
| F-2 |  | 1 | x | 5 | x | 8 | x | 2 | x | 2.25 | .= | 180
| F-3 |  | 1 | x | 4 | x | 9 | x | 2 | x | 2.25 | .= | 162
[11 empty] | Total | .= | 657
Net Quantity:-
|  |  | 4880 |  |  | (-) | 657 | .= | 4223 |  | sft
|  | 3761 |  |  | Cft | @ | 3176.25 |  |  |  | % 0Cft |  |  | Rs: | 11946
2 | Cement concrete brick or stone ballast 1-½" to 2" gauge. 1:4:8 (S.I.# 04/P-17)
| F-1 |  | 1 | x | 10 | x | 7 | x | 6 | x | 0.75 | .= | 315
| F-2 |  | 1 | x | 5 | x | 8 | x | 7 | x | 0.75 | .= | 210
| F-3 |  | 1 | x | 4 | x | 9 | x | 8 | x | 0.75 | .= | 216
[11 empty] | Total |  | 741
|  | 647 |  |  | Cft | @ | 9416.28 |  |  |  | % Cft |  |  | Rs: | 60923
3 | Cement concrete brick or stone ballast 1-½" to 2" gauge. 1:5:10 (S.I.# 04/P-17)
| C/R L/W Under Wall |  | 1 | x | 3 | x | 43.5 | x | 2 | x | 0.5 | .= | 131
| C/R S/W Under Wall |  | 1 | x | 3 | x | 12.75 | x | 2 | x | 0.5 | .= | 38
| Vr Under Wall |  | 1 | x | 4 | x | 5.75 | x | 2 | x | 0.5 | .= | 23
| C/R Bed |  | 1 | x | 2 | x | 19.63 | x | 13.63 | x | 0.38 | .= | 203
| Ver Bed |  | 1 | x | 1 | x | 40.75 | x | 6.63 | x | 0.38 | .= | 103
| C/R Steps |  | 1 | x | 1 | x | 10 | x | 6.5 | x | 0.5 | .= | 33
[11 empty] | Total |  | 531
Deduction
| F-1 |  | 1 | x | 10 | x | 7 | x | 2 | x | 0.75 | .= | 105
| F-2 |  | 1 | x | 5 | x | 8 | x | 2 | x | 0.75 | .= | 60
| F-3 |  | 1 | x | 4 | x | 9 | x | 2 | x | 0.75 | .= | 54
[11 empty] | Total | .= | 219
Net Quantity:-
|  |  | 531 |  |  | (-) | 219 | .= | 312 |  | sft
|  | 395 |  |  | Cft | @ | 8694.95 |  |  |  | % Cft |  |  | Rs: | 34345
4 | Pacca brick work in foundation and plinth in cement sand mortar 1:6
| C/R L/W |  | 1 | x | 3 | x | 42.63 | x | 1.13 | x | 3.25 | .= | 470
| C/R S/W |  | 1 | x | 3 | x | 13.63 | x | 1.13 | x | 3.25 | .= | 150
| Vr S/W |  | 1 | x | 3 | x | 6.63 | x | 1.13 | x | 3.25 | .= | 73
| C/R Steps |  | 1 | x | 1 | x | 9.25 | x | 6 | x | 0.5 | .= | 28
| C/R Steps |  | 1 | x | 1 | x | 9.25 | x | 5 | x | 0.5 | .= | 23
| C/R Steps |  | 1 | x | 1 | x | 9.25 | x | 4 | x | 0.5 | .= | 19
| C/R Steps |  | 1 | x | 1 | x | 9.25 | x | 3 | x | 0.5 | .= | 14
| C/R Steps |  | 1 | x | 1 | x | 9.25 | x | 2 | x | 0.5 | .= | 9
[11 empty] | Total | .= | 786
Deduction
| Ped Col I |  | 1 | x | 10 | x | 1.75 | x | 1.13 | x | 3.25 | .= | 64
| Ped Col II |  | 1 | x | 6 | x | 1.13 | x | 1.125 | x | 3.25 | .= | 25
[11 empty] | Total | .= | 25
Net Quantity:-
|  |  | 786 |  |  | (-) | 25 | .= | 761 |  | sft
|  | 737 |  |  | Cft | @ | 11948.36 |  |  |  | % Cft |  |  | Rs: | 88059
5 | Reinforced Cement Concrete work including all labour and material except the cost of steel reinforcement and its labour for bending and binding which will be paid separately. This rate also includes all kinds of forms moulds: lifting shuttering curing rendering and finishing the exposed surface (a) R.C.work in roof slab, beams, columns, rafts,lintels and other structural members laid in situ or precast laid in position complete in all respect.Ratio 1:2:4. (S.I.# 6-a/P-18)
A G.Floor
| C/R F-1 |  | 1 | x | 10 | x | 6 | x | 5 | x | 1.25 | .= | 375
| C/R F-2 |  | 1 | x | 5 | x | 7 | x | 6 | x | 1.5 | .= | 315
| C/R F-3 |  | 1 | x | 4 | x | 8 | x | 7 | x | 1.5 | .= | 336
| Ped Col-I |  | 1 | x | 3 | x | 1.75 | x | 1.13 | x | 3.5 | .= | 21
| Ped Col-I |  | 1 | x | 9 | x | 1.75 | x | 1.13 | x | 3.25 | .= | 58
| = |  | 1 | x | 7 | x | 1.13 | x | 1.13 | x | 3.5 | .= | 31
| P.Beam+C/R L/W |  | 1 | x | 3 | x | 42.63 | x | 1.13 | x | 1.5 | .= | 217
| P.Beam+C/R S/W |  | 1 | x | 3 | x | 13.63 | x | 1.13 | x | 1.5 | .= | 69
| = Vr= |  | 1 | x | 3 | x | 6.625 | x | 1.125 | x | 1.5 | .= | 34
[11 empty] | Total A |  | 1456
| Door Window Lint |  | 1 | x | 8 | x | 5.5 | x | 0.75 | x | 0.75 | .= | 25
| Window Chhajja |  | 1 | x | 4 | x | 4.5 | x | 1.5 | x | 0.25 | .= | 7
| PC Col-I |  | 1 | x | 10 | x | 1.5 | x | 0.75 | x | 10 | .= | 113
| PC Col-II |  | 1 | x | 6 | x | 1 | x | 1 | x | 10 | .= | 60
| Ver Lint F/S |  | 1 | x | 1 | x | 42.25 | x | 0.75 | x | 1 | .= | 32
| Ver Lint S/W |  | 1 | x | 2 | x | 7 | x | 0.75 | x | 1 | .= | 11
| Stair landing |  | 1 | x | 1 | x | 24 | x | 3.5 | x | 0.5 | .= | 42
| Stair Steps |  | 0.5 | x | 24 | x | 3.5 | x | 0.5 | x | 1 | .= | 21
| B-I C/R + L/W |  | 1 | x | 3 | x | 42.25 | x | 0.75 | x | 2 | .= | 190
| B-I C/R + S/W |  | 1 | x | 5 | x | 14 | x | 0.75 | x | 2 | .= | 105
| == Vr |  | 1 | x | 2 | x | 7 | x | 0.75 | x | 2 | .= | 21
| Slab |  | 1 | x | 1 | x | 42.25 | x | 23.5 | x | 0.5 | .= | 496
[11 empty] | Total B |  | 1123
Deduction
| Stair Case |  | 1 | x | 1 | x | 12 | x | 7 | x | 0.5 | .= | 42
[11 empty] | Total | .= | 42
Net Quantity:-
|  |  | 2579 |  |  | (-) | 42 | .= | 2537
C F.Floor
| D/W Lintel |  | 1 | x | 8 | x | 5.5 | x | 0.7 | x | 0.75 | .= | 23
| Window Chhajja |  | 1 | x | 4 | x | 4.5 | x | 1.5 | x | 0.25 | .= | 7
| C/R Col |  | 1 | x | 10 | x | 1.5 | x | 0.75 | x | 9 | .= | 101
| Ver Col |  | 1 | x | 6 | x | 1 | x | 1 | x | 9 | .= | 54
| Beam-I |  | 1 | x | 3 | x | 42.25 | x | 0.75 | x | 2 | .= | 190
| S/W |  | 1 | x | 5 | x | 14 | x | 0.75 | x | 2 | .= | 105
| Ver |  | 1 | x | 2 | x | 7 | x | 0.75 | x | 2 | .= | 21
| Slab |  | 1 | x | 1 | x | 45.25 | x | 26.5 | x | 0.5 | .= | 600
[11 empty] | Total C |  | 1101
[11 empty] | Total A+B+C |  | 3638
|  | 3397 |  |  | Cft | @ | 337 |  |  |  | P.Cft |  |  | Rs: | 1144789
6 | Fabrication of mild steel reinforcement for cement concrete including cutting, bending, laying in position making joints and fastenings including cost of binding wire (also removal of rust from bars.) (S.I.# 7/P-20)
Tor Bar.
| total Qty of R C C (A) | 2537 | x | 6
112
|  | 2537 | x | 6 |  | .= | 135.9107 |  | Cwt
112
|  | 124.28 | Cwt |  |  | @ | 5001.7 |  |  |  | P.Cwt |  |  | Rs: | 621611.276
| total Qty of R C C (B) | 1101 | x | 6
112
|  | 1101 | x | 6 |  | .= | 58.9821 |  | Cwt
112
|  | 57.69 | Cwt |  |  | @ | 5152.95 |  |  |  | P.Cwt |  |  | Rs: | 297273.6855
7 | Pacca brick work in ground floor in cement sand mortar 1:6
G.Floor
| C/R L/W |  | 1 | x | 2 | x | 42.25 | x | 0.75 | x | 10 | .= | 634
| S/W |  | 1 | x | 3 | x | 14 | x | 0.75 | x | 10 | .= | 315
| Ver D/W |  | 1 | x | 4 | x | 7.25 | x | 0.75 | x | 2.5 | .= | 54
| S/W |  | 1 | x | 2 | x | 7 | x | 0.75 | x | 2.5 | .= | 26
| Stair Pardi |  | 1 | x | 1 | x | 24 | x | 0.37 | x | 2.5 | .= | 22
[11 empty] | Total |  | 1051
Deduction
| Door |  | 1 | x | 2 | x | 4 | x | 0.75 | x | 7 | .= | 42
| Window |  | 1 | x | 6 | x | 4 | x | 0.75 | x | 4 | .= | 72
| Col |  | 1 | x | 10 | x | 1.5 | x | 0.75 | x | 10 | .= | 113
| D.W Lint |  | 1 | x | 8 | x | 5.5 | x | 0.75 | x | 0.75 | .= | 25
[11 empty] | Total | .= | 252
Net Quantity:-
|  |  | 1051 |  |  | (-) | 252 | .= | 799
|  | 799 |  |  | Cft | @ | 12674.36 |  |  |  | %Cft |  |  | Rs: | 101268
8 | Pacca brick work in First floor in cement sand mortar 1:6
G.Floor
| C/R L/W |  | 1 | x | 2 | x | 42.25 | x | 0.75 | x | 9 | .= | 570
| S/W |  | 1 | x | 3 | x | 14 | x | 0.75 | x | 9 | .= | 284
| Ver D/W |  | 1 | x | 4 | x | 7.25 | x | 0.75 | x | 4.5 | .= | 98
| S/W |  | 1 | x | 2 | x | 7 | x | 0.75 | x | 4.5 | .= | 47
[11 empty] | Total |  | 999
Deduction
| Door |  | 1 | x | 2 | x | 4 | x | 0.75 | x | 7 | .= | 42
| Window |  | 1 | x | 6 | x | 4 | x | 0.75 | x | 4 | .= | 72
| Col |  | 1 | x | 10 | x | 1.5 | x | 0.75 | x | 10 | .= | 113
| D.W Lint |  | 1 | x | 8 | x | 5.5 | x | 0.75 | x | 0.75 | .= | 25
[11 empty] | Total | .= | 252
Net Quantity:-
|  |  | 999 |  |  | (-) | 252 | .= | 747
|  | 783 |  |  | Cft | @ | 13112.99 |  |  |  | %Cft |  |  | Rs: | 102675
9 | Filling watering and remainng earth in floor with surplus earth from foundation lead upto one chain and lift upto 5 ft
| 2/3 Qty same as Item No. 1 | [5 empty] | 3761 | x | 0.66667 |  |  |  | 2507.3333
[11 empty] | Total |  | 2507.3333
|  | 2507 |  |  | Cft | @ | 1512.5 |  |  |  | % 0Cft |  |  | Rs: | 3792
10 | Filling watering and remainng earth under floor with new earth (Excavated from out side) lead upto one chain and lift upto 5 ft
| C/R Bed |  | 1 | x | 2 | x | 19.625 | x | 13.625 | x | 2.125 | .= | 1136
| Ver Bed |  | 1 | x | 1 | x | 40.75 | x | 5.625 | x | 2.125 | .= | 487
[11 empty] | Total |  | 1623
|  | 1623 |  |  | Cft | @ | 3630 |  |  |  | % 0Cft |  |  | Rs: | 5891
11 | Supplying and Filling Sand under floor and pluging in to wall.
| C/R Bed |  | 1 | x | 2 | x | 19.63 | x | 13.63 | x | 0.5 | .= | 268
| Ver Bed |  | 1 | x | 1 | x | 40.75 | x | 5.63 | x | 0.5 | .= | 115
[11 empty] | Total |  | 383
|  | 383 |  |  | Cft | @ | 1141.25 |  |  |  | %Cft |  |  | Rs: | 4371
12 | Bitumen coating to plastered or cement concrete surface (S.No. 9 P 71)
| C/R L/W |  | 1 | x | 3 | x | 42.25 | x | 1.13 |  |  | .= | 143
| C/R S/W |  | 1 | x | 3 | x | 13.6 | x | 1.13 |  |  | .= | 46
| Ver S/W |  | 1 | x | 2 | x | 5.63 | x | 1.13 |  |  | .= | 13
[11 empty] | Total |  | 202
|  | 202 | Sft |  |  | @ | 778.09 |  |  |  | %Sft |  |  | Rs: | 1571.7418
13 | Provinding and lying single per layer polythene sheet 0.13 mm thick for water proffing as per specification and insttruction of Engineer Incharge
| Qty Same as Item No .12 | [10 empty] | .= | 202
[11 empty] | Total |  | 202
|  | 202 | Sft |  |  | @ | 10.7 |  |  |  | P.Sft |  |  | Rs: | 2161.4
14 | P/F G.I fram chowkats size 7''x2'' or 4''x3'' for doors and window using 20 gauge G.I Sheet i/c welded hinger and fixing at site with necessary hold fasts i/c all carriage tools and plants used etc.
| C/R Door |  | 1 | x | 4 | x | 18 |  |  |  |  | .= | 72
[11 empty] | Total |  | 72
| Door | 72 | Rft |  |  | @ | 228.9 |  |  |  | P.Rft |  |  | Rs: | 16481
| Window |  | 12 | x | 6 | x | 3.67 |  |  |  |  | .= | 264
| Window |  | 12 | x | 2 | x | 4 |  |  |  |  | .= | 96
[11 empty] | Total |  | 360
|  | 360 | Rft |  |  | @ | 240.5 |  |  |  | P.Rft |  |  | Rs: | 86580
15 | Providing and fixing iron / steel grill of 1/4"x3/4" size iron of approved etc fixed in position i/c holds fasts to be less than 3.lbs/ Square foot finished grill. (S.I.No. 26/P.92)
| Window |  | 1 | x | 12 | x | 3 | x | 1.13 | x | 3.67 | .= | 149
[11 empty] | Total |  | 149
|  | 149 |  |  | Sft | @ | 180.5 |  |  |  | P.Sft |  |  | Rs: | 26895
16 | Cement plaster 1/2" thick, ratio 1:6 upto 12' height.(S.I.# 13/P-52)
A-G.Floor
| C/R I/S |  | 2 | x | 2 | ( | 20 | .+ | 14 | ) | 12 | .= | 1632
| Ver |  | 1 | x | 2 | ( | 40.75 | .+ | 7 | ) | 12 | .= | 1146
| F/S Ver |  | 1 | x | 1 | x | 42.25 | x | 12 |  |  | .= | 507
| F./S S/W |  | 1 | x | 4 | x | 7.63 | x | 12 |  |  | .= | 366
| Plinth F/S |  | 1 | x | 2 | ( | 42.625 | .+ | 22.625 | ) | 2.5 | .= | 326
| Steps |  | 1 | x | 1 | x | 9.25 | x | 8.5 |  |  | .= | 79
| Steps |  | 1 | x | 5 | x | 9.25 | x | 0.5 |  |  | .= | 23
| Out Side |  | 1 | x | 1 | x | 42.25 | x | 12 |  |  | .= | 507
| S/W |  | 1 | x | 2 | x | 22.25 | x | 12 |  |  | .= | 534
[11 empty] | Total |  | 5120
Deduction
| Door |  | 1 | x | 2 | x | 4 | x | 7 | x |  | .= | 56
| Window |  | 1 | x | 6 | x | 4 | x | 4 | x |  | .= | 96
| F/S Vr Opening |  | 1 | x | 5 | x | 7.25 | x | 8 | x |  | .= | 290
| S/W Vr Opening |  | 1 | x | 1 | x | 7 | x | 8 | x |  | .= | 56
| Pointing |  | 1 | x | 2 | x | 9.25 | x | 10 | x |  | .= | 185
| Pointing |  | 1 | x | 2 | x | 8.87 | x | 10 | x |  | .= | 177
| =S/W |  | 1 | x | 2 | x | 12.75 | x | 10 | x |  | .= | 255
[11 empty] | Total | .= | 1115
Net Quantity:-
|  |  | 5120 |  |  | (-) | 1115 | .= | 4005 |  | sft
B-F.Floor
| C/R I/S |  | 2 | x | 2 | ( | 20 | .+ | 14 | ) | 11 | .= | 1496
| Ver |  | 1 | x | 2 | ( | 40.75 | .+ | 7 | ) | 11 | .= | 1051
[11 empty] | Total |  | 2547
Deduction
| Door |  | 1 | x | 2 | x | 4 | x | 7 | x |  | .= | 56
| Window |  | 1 | x | 2 | x | 4 | x | 4 | x |  | .= | 32
[11 empty] | Total | .= | 88
Net Quantity:-
|  |  | 2547 |  |  | (-) | 88 | .= | 2459 |  | sft
C-F.Floor Out Side
| C/R O/S |  | 1 | x | 2 | ( | 42.25 | .+ | 22.25 | ) | 11 | .= | 1419
[11 empty] | Total |  | 1419
Deduction
| Pointing Panel |  | 1 | x | 2 | x | 9.25 | x | 9 | x |  | .= | 167
| Pointing Panel |  | 1 | x | 2 | x | 8.87 | x | 9 | x |  | .= | 160
| Pointing Panel S/W |  | 1 | x | 2 | x | 12.75 | x | 9 | x |  | .= | 230
| F/S Vr Opening |  | 1 | x | 5 | x | 7.25 | x | 3.5 | x |  | .= | 127
| S/W Vr Opening |  | 1 | x | 1 | x | 7 | x | 3.5 | x |  | .= | 25
[11 empty] | Total | .= | 709
Net Quantity:-
|  |  | 1419 |  |  | (-) | 709 | .= | 710 |  | sft
[11 empty] | Net Qty TotalA+B+C | .= | 7174
|  | 6967 | Sft |  |  | @ | 2206.6 |  |  |  | % Sft |  |  | RS: | 153734
17 | Add: Extra labour rate for above 12' Highet
| Qty Same as ItemNo. (16-C) | [11 empty] | 710
[11 empty] | Total | .= | 710
|  | 686 | Sft |  |  | @ | 140.97 |  |  |  | % Sft |  |  | Rs: | 967
18 | Cement plaster 3/8" thick, ratio 1:4 upto 12' height.(S.I.# 13/P-52)
| Qty Same as ItemNo. (16) | [10 empty] | .= | 6967
[11 empty] | Total |  | 6967
|  | 6967 | Sft |  |  | @ | 2197.52 |  |  |  | % Sft |  |  | Rs: | 153101
19 | Add: Extra labour rate for above 12' Highet
| Qty Same as ItemNo. (17) | [11 empty] | 686
[11 empty] | Total | .= | 686
|  | 686 | Sft |  |  | @ | 140.97 |  |  |  | % Sft |  |  | Rs: | 967
20 | Making Notice board made with cement (S.I No. 1 P.94)
| C/R |  | 1 | x | 4 | x | 8 | x | 4 |  |  | .= | 128
[11 empty] | Total |  | 128
|  | 128 | Sft |  |  | @ | 58.11 |  |  |  | P.Sft |  |  | Rs: | 7438.08
21 | Cement Pointing struck joints on wall Ratio 1:2
A
| Pointing |  | 1 | x | 2 | x | 9.25 | x | 10 | x |  | .= | 185
| Pointing |  | 1 | x | 2 | x | 8.87 | x | 10 | x |  | .= | 177
| =S/W |  | 1 | x | 2 | x | 12.75 | x | 10 | x |  | .= | 255
[11 empty] | Total |  | 617
Deduction
| Window |  | 1 | x | 4 | x | 4.92 | x | 4.42 |  |  | .= | 87
[11 empty] | Total | .= | 87
Net Quantity:-
|  |  | 617 |  |  | (-) | 87 | .= | 530 |  | sft
B
| Pointing |  | 1 | x | 2 | x | 9.25 | x | 9 | x |  | .= | 167
| Pointing |  | 1 | x | 2 | x | 8.87 | x | 9 | x |  | .= | 160
| =S/W |  | 1 | x | 2 | x | 12.75 | x | 9 | x |  | .= | 230
[11 empty] | Total |  | 557
Deduction
| Window |  | 1 | x | 4 | x | 4.92 | x | 4.42 |  |  | .= | 87
[11 empty] | Total | .= | 87
Net Quantity:-
|  |  | 557 |  |  | (-) | 87 | .= | 470 |  | sft
[11 empty] | Total A+B | .= | 1000
|  | 1000 | Sft |  |  | @ | 1287.44 |  |  |  | % Sft |  |  | Rs: | 12874
23 | First class deodar wood wrought, joinery in doors and windows joinery in fixed in position i/c chowkats hold fasts 3/4''
| C/R Door |  | 1 | x | 4 | x | 4 | x | 7 |  |  | .= | 112
| Window |  | 1 | x | 12 | x | 4 | x | 4 |  |  | .= | 192
[11 empty] | Total |  | 304
|  | 304 |  |  |  | @ | 902.93 |  |  |  | P.Sft |  |  | Rs: | 274491
24 | CC Plain i/c placing compting finishing and curing ratio 1:3:6
| C/R |  | 1 | x | 4 | x | 20 | x | 14 | x | 0.17 | .= | 190
| Ver |  | 1 | x | 2 | x | 40.75 | x | 7 | x | 0.17 | .= | 97
[11 empty] | Total |  | 287
|  | 287 |  |  | Cft | @ | 12595 |  |  |  | % Cft |  |  | Rs: | 36148
25 | P/L Coloured cement tiles (Pattern 8''x8''x3/4'') of approved shade and pattern laid flat in 1:2 grey cement mortar over a bed of 3/4'' thick grey cement mortar 1;2
| C/R |  | 1 | x | 2 | x | 20 | x | 14 |  |  | .= | 560
| C/R Dado |  | 2 | x | 2 | ( | 20 | .+ | 14 | ) | 0.67 | .= | 91
| D.Piece |  | 1 | x | 2 | x | 4 | x | 0.75 |  |  | .= | 6
[11 empty] | Total |  | 657
|  | 1314 | Sft |  |  | @ | 10964.99 |  |  |  | %Sft |  |  | Rs: | 144079.9686
26 | Laying floor of approved colored galazed tiles 1/4'' thick laid in white cement 1:2 over 3/4'' thick cement mortar 1:2 (S.No.25 / P.43)
F.Floor
| C/R |  | 1 | x | 2 | x | 20 | x | 14 |  |  | .= | 560
| D.Piece |  | 1 | x | 2 | x | 4 | x | 0.75 |  |  | .= | 6
| Ver |  | 1 | x | 1 | x | 40.75 | x | 7 |  |  | .= | 285
[11 empty] | Total |  | 851
|  | 0 | Sft |  |  | @ | 27747.06 |  |  |  | %Sft |  |  | Rs: | 0
27 | Glazed tiles dedo 1/4'' thicks laid in pigment over 1:2 cement sand mortar 3/4'' thick i/c finishing (S.No.38 / P.45)
| C/R |  | 1 | x | 2 | ( | 20 | .+ | 14 | ) | 0.5 | .= | 34
| Ver |  | 1 | x | 2 | ( | 40.75 | .+ | 7 | ) | 0.5 | .= | 48
[11 empty] | Total |  | 82
|  | 0 | Sft |  |  | @ | 28299.3 |  |  |  | %Sft |  |  | Rs: | 0
28 | Providing & Lying floor of Verona marble tiles of size 12”x12”x3/4” fine dressed on the surface without winding set in white cement laid over ¾” thick bed of 1:2 grey cement mortar setting the tiles with grey cement slurry, jointing and washing the tiles with slurry of white cement and pigment to match the colour of tiles, including curing, grinding, rubbing and chemical polishing etc complete i.c cutting tiles to proper profile. (R.A)
| Veranda |  | 1 | x | 1 | x | 40.75 | x | 7 |  |  | .= | 285
| D.Piece |  | 1 | x | 2 | x | 4 | x | 0.75 |  |  | .= | 6
| VerandaOpening |  | 1 | x | 2 | x | 7.25 | x | 0.75 |  |  | .= | 11
[11 empty] | Total |  | 302
|  | 605 | Sft |  |  | @ | 310.43 |  |  |  | P.Sft |  |  | Rs: | 187810.15
29 | Providing and fixing 3/8'' thick marble tiles of approved quality and colour and shade size 8"x4" /6''/4" in dado skirting and facing removal / tucking of existing plaster surface etc. over 1/2'' thick base of cement mortar 1:3 setting of tiles in sulry of white cement over mortar base i/c filling the joint and washing the tiles with white cement slury currint finishing cleaning and (1) for new work (S.No.68/P.48)
| Veranda |  | 1 | x | 2 | ( | 40.75 | .+ | 7 | ) | 0.5 | .= | 48
[11 empty] | Total |  | 48
|  | 96 | Sft |  |  | @ | 186.04 |  |  |  | P.Sft |  |  | Rs: | 17859.84
30 | Providing and laying Hala or pattern tiles glazed 6"x6"x1/2" on floor or wall facing in required pattern of Stile specification jointed in white cement and pigment over a base of 1:2 gray cement mortar 3/4" thick including washing and filling of joints with slurry of white cement and pigment in desired shape with finishing, cleaning and cost of waxpolish etc. S.No. 61/P47)
| Ver Piller |  | 1 | x | 6 | x | 1 | x | 23.5 |  |  | .= | 141
[11 empty] | Total |  | 141
|  | 141 |  |  | Sft | @ | 34520.31 |  |  |  | %Sft |  |  | Rs: | 48674
31 | Providing and laying 1'' thick topping cement concret (1:2:4) i/c surface finishing and dividing into panels (S.No.16 d/P.41)
(A) 2'' Thick
| Over Roof |  | 1 | x | 1 | x | 45.25 | x | 26.25 |  |  | .= | 1188
[11 empty] | Total |  | 1188
Deduction
| Tower |  | 1 | x | 1 | x | 14 | x | 7 |  |  | .= | 98
[11 empty] | Total | .=
Net Quantity:-
|  |  | 1188 |  |  | (-) | 0 | .= | 1188 |  | sft
|  | 1188 | Sft |  |  | @ | 3275.5 |  |  |  | % Sft |  |  | Rs: | 38913
(B) 1-1/2'' Thick
| Over Roof |  | 1 | x | 1 | x | 44.88 | x | 26.38 |  |  | .= | 1184
| = |  | 1 | x | 1 | x | 29.88 | x | 13.75 |  |  | .= | 411
Total
|  | 0 | Sft |  |  | @ | 2548.29 |  |  |  | % Sft |  |  | Rs: | 0
32 | Two Coat of bitumen laid hot using 34 lbs for % Sft Over Roof and blinded with sand at one Cft Per %Sft
| Qty Same as ItemNo. (31) | [10 empty] | .= | 1188
[11 empty] | Total |  | 1188
|  | 1188 | Sft |  |  | @ | 1887.4 |  |  |  | %Sft |  |  | Rs: | 22422.312
33 | Add: Extra labour rate for making cement plaster patta/bend around or opening a around the edges or roof slab Engineer Incharge.
| Window |  | 1 | x | 8 | x | 4.92 |  |  |  |  | .= | 39
| = |  | 2 | x | 8 | x | 4 |  |  |  |  | .= | 64
[11 empty] | Total |  | 103
|  | 103 | Rft |  |  | @ | 19.36 |  |  |  | P.Rft |  |  | Rs: | 1994
34 | Extra labour rate for making grooves of 1''x1/4 or 3/4'' x 1/2'' plastered surface with true edges both vertically and hoizontly with uniform depth and with groove base smoothly finished etc complete as per direction of Engineer Incharge
| Plinth O/S |  | 1 | x | 2 | ( | 42.62 | .+ | 23.62 | ) |  | .= | 132
[11 empty] | Total |  | 132
|  | 132 | Rft |  |  | @ | 7.71 |  |  |  | P.Rft |  |  | Rs: | 1018
35 | Colour Wash 02 coats.
| Same as Item No. (21) | [10 empty] | .= | 1000
[11 empty] | Total |  | 1000 | Sft
|  | 1000 | Sft |  |  | @ | 859.9 |  |  |  | % Sft |  |  | Rs: | 8599
36 | Primary coats of chalk under distemper.(S.No.23 /P.53)
| C/R |  | 2 | x | 2 | ( | 20 | .+ | 14 | ) | 11.33 | .= | 1541
| Ver |  | 1 | x | 2 | ( | 40.75 | .+ | 7 | ) | 11.33 | .= | 1082
| F.Floor C/R |  | 2 | x | 2 | ( | 20 | .+ | 14 | ) | 10.33 | .= | 1405
| Ver |  | 1 | x | 2 | ( | 40.75 | .+ | 7 | ) | 10.33 | .= | 987
[11 empty] | Total |  | 5015
Deduction
| Door |  | 1 | x | 4 | x | 4 | x | 7 | x |  | .= | 112
| Window |  | 1 | x | 4 | x | 4 | x | 4 | x |  | .= | 64
| N/B |  | 1 | x | 4 | x | 8 | x | 4 | x |  | .= | 128
[11 empty] | Total | .= | 304
Net Quantity:-
|  |  | 5015 |  |  | (-) | 304 | .= | 4711 |  | sft
|  | 4711 | Sft |  |  | @ | 442.75 |  |  |  | % Sft |  |  | Rs: | 20858
37 | Distemper 03 coats.
| Same as Item No. (36) | [10 empty] | .= | 4711
[11 empty] | Total |  | 4711
|  | 4711 | Sft |  |  | @ | 1079.65 |  |  |  | % Sft |  |  | Rs: | 50862
38 | Painting New surfaces, painting of Door & Window any type i/c edge.
| Qty Same as Item No.(23)x2 | [10 empty] | .= | 608
[11 empty] | Total |  | 608
|  | 608 | Sft |  |  | @ | 2116.41 |  |  |  | % Sft |  |  | Rs: | 12868
39 | Preparing the surface and painting with weather coat i/c rubbing the surface with rubbing bricks / sand paper filling the viod with chalk/plaster of paris painting with weather coat of approved make new surface.
| C/R O/S |  | 1 | x | 2 | ( | 42.25 | .+ | 22.25 | ) | 23.5 | .= | 3032
[11 empty] | Total |  | 3032
Deduction
| Pointing Panel F/F |  | 1 | x | 2 | x | 9.25 | x | 9 | x |  | .= | 167
| Pointing Panel = |  | 1 | x | 2 | x | 8.87 | x | 9 | x |  | .= | 160
| Pointing Panel S/W |  | 1 | x | 2 | x | 12.75 | x | 9 | x |  | .= | 230
| F/S Vr Opening |  | 1 | x | 5 | x | 7.25 | x | 3.5 | x |  | .= | 127
| S/W Vr Opening |  | 1 | x | 1 | x | 7 | x | 3.5 | x |  | .= | 25
| F/S Vr Opening G/F |  | 1 | x | 5 | x | 7.25 | x | 8 | x |  | .= | 290
| S/W Vr Opening |  | 1 | x | 1 | x | 7 | x | 8 | x |  | .= | 56
| Pointing |  | 1 | x | 2 | x | 9.25 | x | 10 | x |  | .= | 185
| Pointing |  | 1 | x | 2 | x | 8.87 | x | 10 | x |  | .= | 177
| =S/W |  | 1 | x | 2 | x | 12.75 | x | 10 | x |  | .= | 255
[11 empty] | Total | .= | 1672
Net Quantity:-
|  |  | 3032 |  |  | (-) | 1672 | .= | 1360 |  | sft
|  | 1360 |  |  | Sft | @ | 2567.95 |  |  |  | % Sft |  |  | Rs: | 34924
Damp Proof Course Dampo 3/4'' thick S.I No. 69 (b) P/106
| C/R I/S |  | 2 | x | 2 | ( | 20 | .+ | 14 | ) | 12 | .= | 1632
| Ver |  | 1 | x | 2 | ( | 41.13 | .+ | 6 | ) | 12 | .= | 1131
| Office |  | 1 | x | 2 | ( | 10 | .+ | 14 | ) | 12 | .= | 576
| Office |  | 1 | x | 2 | ( | 5 | .+ | 10 | ) | 12 | .= | 360
| Ver |  | 1 | x | 2 | ( | 10 | .+ | 6 | ) | 12 | .= | 384
| F/S Ver |  | 1 | x | 1 | x | 43.38 | x | 12 |  |  | .= | 521
| Steps |  | 1 | x | 1 | x | 43.38 | x | 12 |  |  | .= | 521
Total
|  | 0 | Sft |  |  | @ | 2401.58 |  |  |  | % Sft |  |  | RS: | 0
Erection and removal of centering for RCC or plain cement concrete works of deodar wood
| Over Roof Col |  | 2 | x | 10 | x | 1.5 | x | 2 |  |  | .= | 60
| Over Roof Col |  | 2 | x | 10 | x | 0.75 | x | 2 |  |  | .= | 30
| Ver Col |  | 4 | x | 6 | x | 1 | x | 2 |  |  | .= | 48
Total
|  | 0 |  |  | Sft | @ | 3127.41 |  |  |  | % Sft |  |  | Rs: | 0
Cement plaster 3/4" thick, ratio 1:4 upto 20' height.(S.I.# /P-52)
| PP WallO/S |  | 1 | x | 2 | ( | 42.25 | .+ | 23.25 | ) | 1 | .= | 131
Total
|  | 0 | Sft |  |  | @ | 3015.76 |  |  |  | % Sft |  |  | Rs: | 0
Making Notice board made with cement (S.I No. 1 P.94)
| C/R |  | 1 | x | 2 | x | 8 | x | 4 |  |  | .= | 64
Total
|  | 0 | Sft |  |  | @ | 58.11 |  |  |  | P.Sft |  |  | Rs: | 0
RCC spout i/c fixing in position 2 1/2''x6''x5'' (S.No. 38/P.44)
| Over Roof |  | 1 | x | 3 | [6 empty] | .= | 3
Total
|  | 0 |  |  |  | @ | 261.25 |  |  |  | P.No |  |  | Rs: | 0
3'' Thick
| Courtyard |  | 1 | x | 1 | x | 92 | x | 65 |  |  | .= | 5980
Total
Deduction
| Main Buiding |  | 1 | x | 1 | x | 83.13 | x | 28.63 |  |  | .= | 2380
| Lav |  | 1 | x | 1 | x | 18.38 | x | 10.63 |  |  | .= | 195
[11 empty] | Total | .=
|  | 0 | Sft |  |  | @ | 4411.82 |  |  |  | % Sft |  |  | Rs: | 0
P/L Procelene tiles glazed and polished 16"x16" x 5/16" on floor or wall facing in required colour and pattern in white cement and pigment over a base of 1:2 grey cement mortar 3/4" thick including washing and filling of joints with slutty of white cement and pigment in desired shape with finishing, cleaning and coat of wax polish etc. complete i/c cutting tiles to proper profile (R.A)
| Ver dedo |  | 1 | x | 2 | ( | 40.75 | .+ | 7 | ) | 0.33 | .= | 32
Total
|  | 0 | Sft |  |  | @ | 263.21 |  |  |  | P.Sft |  |  | Rs: | 0
Providing and laying Hala or pattern tiles glazed 6"x6"x1/2" on floor or wall facing in required pattern of Stile specification jointed in white cement and pigment over a base of 1:2 gray cement mortar 3/4" thick including washing and filling of joints with slurry of white cement and pigment in desired shape with finishing, cleaning and cost of waxpolish etc. S.No. 62/P47)
| Ver Piller |  | 1 | x | 6 | x | 0.5 | x | 12 |  |  | .= | 36
Total
|  | 0 | Sft |  |  | @ | 47651.56 |  |  |  | %Sft |  |  | Rs: | 0
White wash three coats. (S.No. 26a/P.53)
| C/R Ceilling |  | 1 | x | 2 | x | 20 | x | 14 |  |  | .= | 560
| VerCeilling |  | 1 | x | 1 | x | 40.75 | x | 7 |  |  | .= | 285
| Beam |  | 2 | x | 2 | x | 14 | x | 2 |  |  | .= | 112
Total
|  | 0 |  |  | Sft | @ | 829.95 |  |  |  | % Sft |  |  | Rs: | 0
40 | Difference of S/R Cement.
| CC 1:4:8 |  |  |  | 1 | x | 647 | x | 9.6% |  |  |  | 62
| CC 1:5:10 |  |  |  | 1 | x | 395 | x | 7.8% |  |  |  | 31
| RCC 1:2:4 A |  |  |  | 1 | x | 1456 | x | 17.6% |  |  |  | 256
| CC Plain 1:2:4 |  |  |  | 1 | x |  | x | 17.6% |  |  |  | 0
| CC Plain 1:3:6 |  |  |  | 1 | x | 287 | x | 13% |  |  |  | 37
| Pacca B.W in Foundation |  |  |  | 1 | x | 737 | x | 3.44% |  |  |  | 25
| CC toping 1:2:4 3'' Thick |  |  |  | 1 | x | 0 | x | 4.4% |  |  |  | 0
| CC toping 2'' Thick |  |  |  | 1 | x |  | x | 3% |  |  |  | 0
| CC toping 1-1/2'' Thick |  |  |  | 1 | x |  | x | 2.2% |  |  |  | 0
[11 empty] | Total |  | 411
|  | 371 |  |  | No | @ | 40 |  |  |  | P.Bag |  |  | Rs: | 14840
Dismentling 2nd class roofing tiles
| C/R Roof |  | 1 | x | 1 | x | 76.75 | x | 20.25 |  |  | .= | 1554
| Office Roof |  | 1 | x | 1 | x | 11.75 | x | 10.25 |  |  | .= | 120
| Veranda |  | 1 | x | 1 | x | 76.75 | x | 8.25 |  |  | .= | 633
Total
|  | 0 |  |  | Sft | @ | 378.13 |  |  |  | % Sft |  |  | Rs: | 0
Dismentling rolled steel beam iron rails etc
| C/R G |  | 2 | x | 4 | x | 17 | x | 9 |  |  | .= | 1224
| CR T |  | 4 | x | 14 | x | 19 | x | 1.24 |  |  | .= | 1319
| Veranda T |  | 1 | x | 65 | x | 7 | x | 1.24 |  |  | .= | 564
Total
|  |  | 0 |  |  | /112 |  | .= | 0
|  | 0 |  |  | Cwt | @ | 126.04 |  |  |  | P.Cwt |  |  | Rs: | 0
Dismentling R.CC reinforcement saparating reinforcement
| Lav Slab |  | 1 | x | 1 | x | 22 | x | 7.5 | x | 0.38 | .= | 63
| Lintel |  | 1 | x | 1 | x | 19 | x | 0.75 | x | 0.75 | .= | 11
| Gate Piller |  | 1 | x | 2 | x | 1.5 | x | 1.5 | x | 7 | .= | 32
| C/R Lintel |  | 1 | x | 2 | x | 76.75 | x | 0.75 | x | 0.75 | .= | 86
Total
|  | 0 |  |  | Cft | @ | 5445 |  |  |  | % Cft |  |  | Rs: | 0
Dismentling brick work in lime cement mortar
| C/R H/W |  | 1 | x | 2 | x | 76.75 | x | 1.13 | x | 12 | .= | 2081
| C/R V/W |  | 1 | x | 5 | x | 18 | x | 1.13 | x | 12 | .= | 1220
| Office H/W |  | 1 | x | 2 | x | 11.75 | x | 1.13 | x | 9.5 | .= | 252
| Office V/W |  | 1 | x | 2 | x | 8 | x | 1.13 | x | 9.5 | .= | 172
| Office Wall |  | 1 | x | 1 | x | 76.75 | x | 1.13 | x | 9.5 | .= | 824
| Office Wall |  | 1 | x | 1 | x | 6 | x | 1.13 | x | 9.5 | .= | 64
| C/R H/W Plinth |  | 1 | x | 3 | x | 77.13 | x | 1.5 | x | 3 | .= | 1041
| C/R V/W = |  | 1 | x | 5 | x | 17.63 | x | 1.5 | x | 3 | .= | 397
| Office H/W |  | 1 | x | 2 | x | 10.63 | x | 1.5 | x | 3 | .= | 96
| Office V/Wall |  | 1 | x | 2 | x | 7.63 | x | 1.5 | x | 3 | .= | 69
| Ver Wall |  | 1 | x | 1 | x | 5.63 | x | 1.5 | x | 3 | .= | 25
| Lav H/W |  | 1 | x | 2 | x | 18 | x | 0.75 | x | 8 | .= | 216
| Lav V/W |  | 1 | x | 4 | x | 4 | x | 0.75 | x | 8 | .= | 96
| C/Wall |  | 1 | x | 1 | x | 152 | x | 0.38 | x | 6 | .= | 347
Total
Deduction
| C/R Door |  | 1 | x | 5 | x | 4 | x | 1.13 | x | 7 | .= | 158
| C/R Window |  | 1 | x | 5 | x | 4 | x | 1.13 | x | 4 | .= | 90
| C/R Window |  | 1 | x | 8 | x | 4 | x | 1.13 | x | 2 | .= | 72
| Ver Opening |  | 1 | x | 9 | x | 6 | x | 1.13 | x | 7 | .= | 427
[11 empty] | Total | .=
Net Quantity:-
|  |  | 0 |  |  | (-) | 0 | .= | 0
|  | 0 |  |  | Cft | @ | 1285.63 |  |  |  | % Cft |  |  | Rs: | 0
Suppplying Girder at the site of work (SOM Item 140/P.72)
| C/R Girder |  | 4 | x | 4 | x | 18 | x | 14 |  |  | .= | 4032
| Office Girder |  | 1 | x | 2 | x | 13 | x | 12 |  |  | .= | 312
| Veranda Girder |  | 1 | x | 18 | x | 8 | x | 10 |  |  | .= | 1440
|  | 0 | /112 |  | 0 | [5 empty] | Total
|  | 0 | cwt |  |  | @ | 3850 |  |  |  | P.Cwt |  |  | Rs: | 0
Suppplying T-Iron at the site of work (SOM Item 141/P.72)
| C/R T-Iron |  | 4 | x | 15 | x | 21 | x | 2.24 |  |  | .= | 2822
| Office T-Iron |  | 1 | x | 15 | x | 21 | x | 2.24 |  |  | .= | 706
| Ver T-Iron |  | 1 | x | 5 | x | 82 | x | 2.24 |  |  | .= | 918
|  | 0 | /112 |  | 0 | [5 empty] | Total
|  | 0 | cwt |  |  | @ | 3570 |  |  |  | P.Cwt |  |  | Rs: | 0
Erection of rolled Steel beam (S.No.6/P.90)
| Qty Same as ItemNo. (16+17) | [10 empty] | .= | 0
[11 empty] | Total |  | 0
|  | 0 | cwt |  |  | @ | 186.34 |  |  |  | P.Cwt |  |  | Rs: | 0
2nd class tiles roofing consisting of 4'' earth and 1'' mud plaster with gobri leeping over 1/2'' thick cement plaster 1:6 with 34 lbs of hot bitumen coating snad blinded provided over 2 layer of tiles 12''x6''x2'' laid in 1:6 cement mortor i/c 1:2 cement pointing under nearth of tiles complete i/c curing etc (S.No.2/P.32)
| C/R Roof |  | 1 | x | 1 | x | 82.75 | x | 29.13 |  |  | .= | 2411
Total
|  | 0 | Sft |  |  | @ | 7607.25 |  |  |  | % Sft |  |  | Rs: | 0
Lime Neru Plaster 1:2 with fine finish of neru plaster mixed with 10% of cement
| C/R Roof |  | 1 | x | 1 | x | 82.75 | x | 29.13 |  |  | .= | 2411
Total
|  | 0 | Sft |  |  | @ | 1428.35 |  |  |  | % Sft |  |  | Rs: | 0
Pacca brick work in other than building in cement sand mortar 1:6
| C/Wall |  | 1 | x | 1 | x | 210 | x | 0.75 | x | 6 | .= | 945
Total
|  | 0 |  |  | Cft | @ | 12346.65 |  |  |  | %Cft |  |  | Rs: | 0
Making & Fixing grated door with 1/16'' thick sheeting i/c angle iron frame 2''x2'' 3/8'' square bars 4'' center to center with locking arrangement.
| Main Gate |  | 1 | x | 1 | x | 10 | x | 6 |  |  | .= | 60
Total
|  | 0 | Sft |  |  | @ | 726.72 |  |  |  | P.Sft |  |  | Rs: | 0
Supplying and Fixing calligraphic (6x6)x1/4'' size in required color and design of tile specification base of 1:2 grey cement mortor 3/4'' above and i/c washing and filling of joints with solem white cement and pigment desired shape with finishing cleaning and cost of wax polish etc complete (R.A)
| Gate Piller |  | 1 | x | 1 | x | 4 | x | 4 | .= | 16
| Gate Piller |  | 16 | x | 4 | [6 empty] | .= | 64
Total
|  | 0 |  |  | No | @ | 222 |  |  |  | P.No |  |  | Rs: | 0
Dry rammed bricks or stone ballast 1- 1/2 to 2'' guage
| C/R H/W |  | 1 | x | 3 | x | 84.63 | x | 3 | x | 0.5 | .= | 381
| C/R V/W |  | 1 | x | 6 | x | 18.13 | x | 3 | x | 0.5 | .= | 163
| Office Wall |  | 1 | x | 1 | x | 10.13 | x | 3 | x | 0.5 | .= | 15
| Ver V/W |  | 1 | x | 2 | x | 4.13 | x | 3 | x | 0.5 | .= | 12
Total
|  | 0 |  |  | Cft | @ | 3327.5 |  |  |  | % Cft |  |  | Rs: | 0
White wash One coats.
| Same as Item No. (30) | [10 empty] | .= | 1000
Total
|  | 0 |  |  | Sft | @ | 416.63 |  |  |  | % Sft |  |  | Rs: | 0
Preparing New surface and painting guard bars gates of iron bars i/c standards braces etc and similar open work
| C/R Girder |  | 4 | x | 4 | x | 18 | x | 2.33 |  |  | .= | 671
| Office Girder |  | 1 | x | 2 | x | 13 | x | 2.33 |  |  | .= | 61
| Veranda Girder |  | 1 | x | 18 | x | 8 | x | 2.33 |  |  | .= | 336
| C/R T-Iron |  | 4 | x | 15 | x | 21 | x | 0.66 |  |  | .= | 832
| Office T-Iron |  | 1 | x | 15 | x | 21 | x | 0.66 |  |  | .= | 208
| Ver T-Iron |  | 1 | x | 5 | x | 82 | x | 0.66 |  |  | .= | 271
| Main Gate |  | 1 | x | 2 | x | 10 | x | 6 |  |  | .= | 120
Total
|  | 0 | Sft |  |  | @ | 1270.83 |  |  |  | % Sft |  |  | Rs: | 0
Providing and fixing cement paving block flooring having size 197x97x60(mm) of city quddra / coble with pigment having strenth b/w 5000 psi to 8500 psi i/c filling the joints with hill sand and laying in specified manner / pattern and design etc (S.I.No. 72-P/48)
| WW |  | 1 | x | 1 | x | 50 | x | 10.5 |  |  | .= | 525
| Path |  | 1 | x | 1 | x | 35 | x | 4 |  |  | .= | 140
Total
|  | 0 | Sft |  |  | @ | 223.97 |  |  |  | P.Sft |  |  | Rs: | 0
Khuras on roof 2'x2'x6'' (S.No.18/P.35)
| Over Roof |  | 1 | x | 4 | [6 empty] | .= | 4
Total
|  | 0 | No |  |  | @ | 1428.35 |  |  |  | P.No |  |  | Rs: | 0
Painting old surfaces Gurad Bars , Gates, Iron Bars, gratings, railings, including standard baraces etc and similar open works ( 2 coat) S.I No. 4P69)
| Main Gate |  | 1 | x | 2 | x | 8 | x | 6 |  |  | .= | 96
[11 empty] | Total |  |  | Sft
|  | 0 | Sft |  |  | @ | 674.6 |  |  |  | % Sft |  |  | Rs: | 0
Bottom, Khuras of brick masonary in cement mortor (1:6) 4'x2xx4 1/2 over 3'' cc 1:1:8
| Over Roof |  | 1 | x | 4 | [6 empty] | .= | 4
Total
|  | 0 | No |  |  | @ | 649.83 |  |  |  | P.No |  |  | Rs: | 0
Extra labour for lifting of steel above first floor for every additional floor (S.I.No.29P/18)
| total Qty of R C C Item No. (4 C) |  | x | 5.5
112
|  | #REF! | x | 5.5 |  | .= | #REF! |  | Cwt
112
|  | 0 | Cwt |  |  | @ | 151.25 |  |  |  | P.Cwt |  |  | Rs: | 0
Dismantling cement concrete plain 1:2:4 (S.I.NO:19(c)/P-10)
| C/R Roof |  | 1 | x | 1 | x | 45.25 | x | 25.25 | x | 0.42 | .= | 480
| Beam |  | 1 | x | 1 | x | 45.25 | x | 0.75 | x | 1.5 | .= | 51
| Veranda Lintel |  | 1 | x | 1 | x | 42.25 | x | 0.75 | x | 1 | .= | 32
| Veranda Lintel |  | 1 | x | 2 | x | 6 | x | 0.75 | x | 1 | .= | 9
| Gate Piller |  | 1 | x | 2 | x | 1.5 | x | 1.5 | x | 7 | .= | 32
Total
|  | 0 |  |  | Cft | @ | 3327.5 |  |  |  | % Cft |  |  | Rs: | 0
Pacca brick work in ground floor in cement sand mortor ratio 1:6. (S.No: 5 e /P.20)
First Floor
| Tower H/W |  | 1 | x | 2 | x | 10.5 | x | 0.75 | x | 7 | .= | 110
| V/W |  | 1 | x | 2 | x | 6 | x | 0.75 | x | 7 | .= | 63
Total
Deduction
| Door |  | 1 | x | 1 | x | 3 | x | 0.75 | x | 7 | .= | 16
| Ventilator |  | 1 | x | 1 | x | 6 | x | 0.75 | x | 4 | .= | 18
[11 empty] | Total | .=
Net Quantity:-
|  |  | 0 |  |  | (-) | 0 | .= | 0
|  | 0 |  |  | Cft | @ | 13112.99 |  |  |  | %Cft |  |  | Rs: | 0
Providing and fixing iron / steel grill using solid square bars of size 3/4"x1/2" placed at 4" c/c and frame of flat iron patti 3/4"x3/4" including circle shape at 1-0 apart equivalent fitted with screws or pins including painting 3 coats.
| Tower Grill |  | 1 | x | 1 | x | 6 | x | 4 |  |  | .= | 24
Total
|  | 0 |  |  | Sft | @ | 194.16 |  |  |  | P.Sft |  |  | Rs: | 0
Providing and fixing iron / steel grill using solid square bars of size 3/4"x1/2" placed at 4" c/c and frame of flat iron patti 1-1/2"x1-1/2" including circle shape at 1-0 apart equivalent fitted with screws or pins including painting 3 coats.
| Ver OpeningGrill |  | 1 | x | 3 | x | 5 | x | 7 |  |  | .= | 105
Total
|  | 0 |  |  | Sft | @ | 231.69 |  |  |  | P.Sft |  |  | Rs: | 0
Providing and laying 1'' thick topping cement concret (1:2:4) i/c surface finishing and dividing into panels (S.No.16 d/P.41)
1-1/2'' Thick
| Tower Roof |  | 1 | x | 1 | x | 16.5 | x | 10.5 |  |  | .= | 173
Total
|  | 0 | Sft |  |  | @ | 2548.29 |  |  |  | % Sft |  |  | Rs: | 0
Dismentling Block Massonary work Ratio 1:3:6
| Gate Site C/Wall |  | 1 | x | 1 | x | 13 | x | 0.33 | x | 4 | .= | 17
Total
|  | 0 |  |  | Cft | @ | 1134.38 |  |  |  | % Cft |  |  | Rs: | 0
Dismantling cement concrete plain 1:3:6
| C/R |  | 1 | x | 1 | x | 20 | x | 14 | x | 0.17 | .= | 48
| Ver |  | 1 | x | 1 | x | 20 | x | 6 | x | 0.17 | .= | 20
| C/R |  | 1 | x | 2 | x | 14 | x | 18 | x | 0.17 | .= | 86
| Veranda |  | 1 | x | 1 | x | 19.5 | x | 6 | x | 0.17 | .= | 20
| Office |  | 1 | x | 1 | x | 8.5 | x | 6 | x | 0.17 | .= | 9
| Lav floor |  | 1 | x | 2 | x | 4 | x | 4 | x | 0.17 | .= | 5
| Lav Over roof |  | 1 | x | 1 | x | 12.25 | x | 7.5 | x | 0.125 | .= | 11
| C/R roof |  | 1 | x | 1 | x | 25.25 | x | 26.375 | x | 0.125 | .= | 83
Total
|  | 0 |  |  | Cft | @ | 1306.8 |  |  |  | % Cft |  |  | Rs: | 0
Removing cement or lime plaster. (S.I.NO:53/P-13)
| 2 C/R I/S |  | 2 | x | 2 | ( | 14 | .+ | 18 | ) | 7 | .= | 896
| Plinth C/R O/S |  | 1 | x | 2 | ( | 31.37 | .+ | 27.37 | ) | 9.5 | .= | 1116
| C/Wall Plinth |  | 1 | x | 1 | x | 248 | .+ | 2 |  |  | .= | 496
| I/S C/Wall |  | 1 | x | 1 | x | 235 | .+ | 4 |  |  | .= | 940
| Piller |  | 42 | x | 2 | x | 0.375 | x | 4 |  |  | .= | 126
| Lav |  | 2 | x | 2 | ( | 4 | .+ | 4 | ) | 8 | .= | 256
| F/S |  | 1 | x | 1 | x | 10.25 | x | 8 |  |  | .= | 82
| S/Wall |  | 1 | x | 2 | x | 5.5 | x | 8 |  |  | .= | 88
| O/S Water Tank |  | 1 | x | 2 | x | 5 | x | 3 |  |  | .= | 30
| Bottom Wall |  | 1 | x | 3 | x | 5 | x | 2.5 |  |  | .= | 38
| C/R roof Ceilling |  | 1 | x | 1 | x | 20 | x | 14 |  |  | .= | 280
| Veranda = |  | 1 | x | 1 | x | 20 | x | 6 |  |  | .= | 120
Tota
| Allowed 70% | 0 |  |  | Sft | @ | 121 |  |  |  | % Sft |  |  | Rs: | 0
Applying floating coat of Hi Bond (Universal) as bond coat as an adhesive link between old & fresh concrete or plaster as directed by engineer incharge
| C/R Ceilling |  | 1 | x | 1 | x | 20 | x | 14 |  |  | .= | 280
| Veranda |  | 1 | x | 1 | x | 20 | x | 6 |  |  | .= | 120
Total
|  | 0 | Sft |  |  | @ | 1029.05 |  |  |  | %Sft |  |  | Rs: | 0
White washing 02 coats.
| C/R |  | 1 | x | 2 | x | 20 | x | 16 |  |  | .= | 640
| Veranda |  | 1 | x | 1 | x | 40.75 | x | 7 |  |  | .= | 285
Total
|  | 0 | Sft |  |  | @ | 425.84 |  |  |  | % Sft |  |  | Rs: | 0
Distemper 02 coats. (S.I.# 24/P-59)
| C/R |  | 1 | x | 2 | ( | 20 | .+ | 14 | ) | 11 | .= | 748
| Veranda |  | 1 | x | 2 | ( | 20 | .+ | 6 | ) | 11 | .= | 572
| F/S |  | 1 | x | 1 | x | 22.25 | x | 12 |  |  | .= | 267
| S/Wall |  | 1 | x | 2 | x | 8.5 | x | 12 |  |  | .= | 204
Total
Deduction
| Door |  | 1 | x | 1 | x | 4 | x | 7 | x |  | .= | 28
| Ver Opening |  | 1 | x | 3 | x | 5.67 | x | 8 | x |  | .= | 136
| Window |  | 1 | x | 1 | x | 4 | x | 4 | x |  | .= | 16
[11 empty] | Total | .=
Net Quantity:-
|  |  | 0 |  |  | (-) | 0 | .= | 0 |  | sft
|  | 0 | Sft |  |  | @ | 1043.9 |  |  |  | % Sft |  |  | Rs: | 0
Painting OLD surfaces, painting of Door & Window any type i/c edge.
| C/R Door |  | 1 | x | 2 | x | 4 | x | 7 |  |  | .= | 56
| Window |  | 2 | x | 3 | x | 4 | x | 4 |  |  | .= | 96
[11 empty] | Total |  |  | Sft
|  | 0 | Sft |  |  | @ | 1160.06 |  |  |  | % Sft |  |  | Rs: | 0
Providing & Lying floor of Verona marble tiles of size 48”x12”x3/4” fine dressed on the surface without winding set in white cement laid over ¾” thick bed of 1:2 grey cement mortar setting the tiles with grey cement slurry, jointing and washing the tiles with slurry of white cement and pigment to match the colour of tiles, including curing, grinding, rubbing and chemical polishing etc complete i.c cutting tiles to proper profile.(R.A)
| Staircase |  | 1 | x | 20 | x | 3 | x | 1 |  |  | .= | 60
Total
|  | 0 | Sft |  |  | @ | 395 |  |  |  | P.Sft |  |  | Rs: | 0
Scraping Distemper or oil bound Distemper.
| Ground Floor C/R |  | 1 | x | 2 | ( | 30 | .+ | 19.92 | ) | 11 | .= | 1098
| = |  | 1 | x | 2 | ( | 24 | .+ | 19.92 | ) | 11 | .= | 966
| Clerk Office |  | 1 | x | 2 | ( | 12 | .+ | 11.75 | ) | 11 | .= | 523
| Veranda |  | 1 | x | 2 | ( | 64.58 | .+ | 6.92 | ) | 11 | .= | 1573
| HM |  | 1 | x | 2 | ( | 13.92 | .+ | 19.92 | ) | 11 | .= | 744
| HM Veranda |  | 1 | x | 2 | x | 12.83 | x | 11 |  |  | .= | 282
| Veranda F/S |  | 1 | x | 1 | ( | 12.92 | .+ | 49.92 | ) | 23 | .= | 1445
| H M Lav |  | 1 | x | 2 | x | 6.92 | x | 8 |  |  | .= | 111
| F.Floor C/R |  | 1 | x | 2 | ( | 23.92 | .+ | 19.83 | ) | 10.75 | .= | 941
| S/Hall |  | 1 | x | 2 | ( | 30 | .+ | 19.83 | ) | 10.75 | .= | 1071
| Veranda |  | 1 | x | 2 | ( | 55.83 | .+ | 6.92 | ) | 10.75 | .= | 1349
Total
Deduction
| . C/R Door |  | 1 | x | 6 | x | 4 | x | 6.75 |  |  | .= | 162
| Window |  | 1 | x | 6 | x | 4 | x | 4 |  |  | .= | 96
| Lav Door |  | 1 | x | 2 | x | 2.5 | x | 6.75 |  |  | .= | 34
| Notice Board |  | 1 | x | 4 | x | 8 | x | 4 |  |  | .= | 128
| Veranda Opening |  | 1 | x | 3 | x | 7.5 | x | 7 |  |  | .= | 158
| = |  | 1 | x | 1 | ( | 7.5+6.92 | .+ | 5.75 | ) | 4.25 | .= | 86
| Veranda Piller |  | 1 | x | 6 | x | 0.75 | x | 23 |  |  | .= | 104
| = |  | 1 | x | 2 | x | 0.75 | x | 18.25 |  |  | .= | 27
[11 empty] | Total | .=
Net Quantity:-
|  |  | 0 |  |  | (-) | 0 | .= | 0 |  | sft
| Allowed 50% | 0 |  |  | Sft | @ | 226.88 |  |  |  | % Sft |  |  | Rs: | 0
Scraping White Wash or Colour Wash.
| C/R Ceilling |  | 1 | x | 1 | x | 30 | x | 19.92 |  |  | .= | 598
| = |  | 1 | x | 1 | x | 24 | x | 19.92 |  |  | .= | 478
| Beam |  | 3 | x | 2 | x | 19.92 | x | 2 |  |  | .= | 239
| H M Office |  | 1 | x | 1 | x | 13.92 | x | 19.92 |  |  | .= | 277
| Clerk Office |  | 1 | x | 1 | x | 12 | x | 11.75 |  |  | .= | 141
| Office Ver |  | 1 | x | 1 | x | 12.83 | x | 6.92 |  |  | .= | 89
| C/R Veranda |  | 1 | x | 1 | x | 84.83 | x | 6.92 |  |  | .= | 587
| F.Floor C/R |  | 1 | x | 1 | x | 23.92 | x | 19.83 |  |  | .= | 474
| S/Hall |  | 1 | x | 1 | x | 30 | x | 19.83 |  |  | .= | 595
| Veranda |  | 1 | x | 1 | x | 55.83 | x | 6.92 |  |  | .= | 386
| Chhaja |  | 1 | x | 1 | ( | 59.58 | .+ | 24.58 | ) | 2 | .= | 168
Total
Deduction
| Stair Opening |  | 1 | x | 1 | x | 12.75 | x | 7.75 |  |  | .= | 99
[11 empty] | Total | .=
Net Quantity:-
|  |  | 0 |  |  | (-) | 0 | .= | 0 |  | sft
| Allowed 50% | 0 |  |  | Sft | @ | 75.63 |  |  |  | % Sft |  |  | Rs: | 0
Scraping Distemper or oil bound Distemper.
| Hall |  | 1 | x | 2 | ( | 29.75 | .+ | 19.83 | ) | 11 | .= | 1091
| C/R |  | 3 | x | 2 | ( | 23.75 | .+ | 19.83 | ) | 11 | .= | 2876
| Ver |  | 1 | x | 2 | ( | 105 | .+ | 6.83 | ) | 11 | .= | 2460
| = |  | 1 | x | 2 | ( | 26.25 | .+ | 6.83 | ) | 11 | .= | 728
| Tower |  | 1 | x | 2 | ( | 11.58 | .+ | 7 | ) | 7.75 | .= | 288
| Office |  | 1 | x | 2 | ( | 11.83 | .+ | 11.83 | ) | 11 | .= | 521
Total
Deduction
| C/R Door |  | 1 | x | 6 | x | 4 | x | 7 |  |  | .= | 168
| Window |  | 1 | x | 5 | x | 4 | x | 4 |  |  | .= | 80
| = |  | 1 | x | 2 | x | 3 | x | 4 |  |  | .= | 24
[11 empty] | Total | .=
Net Quantity:-
|  |  | 0 |  |  | (-) | 0 | .= | 0 |  | sft
| Allowed 50% | 0 |  |  | Sft | @ | 226.88 |  |  |  | % Sft |  |  | Rs: | 0
Dismantling glazed or encaustic tiles etc.
| C/R |  | 1 | x | 5 | x | 20 | x | 16 |  |  | .= | 1600
| Veranda |  | 1 | x | 1 | x | 56 | x | 5.75 |  |  | .= | 322
| = |  | 1 | x | 1 | x | 24.5 | x | 6 |  |  | .= | 147
| Office |  | 1 | x | 1 | x | 15.17 | x | 9.83 |  |  | .= | 149
Total
|  | 0 |  |  | Sft | @ | 786.5 |  |  |  | % Sft |  |  | Rs: | 0
CC Plain i/c placing compting finishing and curing ratio 1:2:4
| Qty Same as Item No.01x0.33 | [10 empty] | .= | 528
Total
|  | 0 |  |  | Cft | @ | 14429.25 |  |  |  | % Cft |  |  | Rs: | 0
Preparing the surface and painting with weather coat of approved to old weather coat surface (S.I No 39/P-56) (2Coat)
| O/S |  | 1 | x | 2 | ( | 78.5 | .+ | 42.25 | ) | 11.5 | .= | 2777
Total
Deduction
| C/R Window |  | 1 | x | 11 | x | 4 | x | 4 |  |  | .= | 176
| Veranda Opening |  | 1 | x | 5 | x | 7.5 | x | 7.75 |  |  | .= | 291
| Veranda Opening |  | 1 | x | 4 | x | 5.5 | x | 8.5 |  |  | .= | 187
| Veranda Opening |  | 1 | x | 1 | x | 7.5 | x | 8.5 |  |  | .= | 64
[11 empty] | Total | .=
Net Quantity:-
|  |  | 0 |  |  | (-) | 0 | .= | 0 |  | sft
|  | 0 |  |  | Sft | @ | 1498.58 |  |  |  | % Sft |  |  | Rs: | 0
Random rubble masonary (uncoursed) (a) dry masonary (S.No: 1-a P-27)
Pavalion Building
| Long wall Footings |  | 1 | x | 2 | x | 90 | x | 10 | x | 0.67 | .= | 1206
Total
|  | 0 |  |  | Cft | @ | 13051.5 |  |  |  | % Cft |  |  | Rs: | 0
[13 empty] | Total |  | 3856075.4539
[13 empty] | N.S.I |  | 187810
[13 empty] | S/R Cement |  | 14840
[13 empty] | S.Item |  | 3653425.4539
| __________% Above / Below on the Rates of CSR | [8 empty] | Amount to be added / deducted on the
basis of premium quoted Total (b)
Total a+b Rs._________________ Rs.(+)______________=Rs.______________________
Total (A)=a+b In Words & Figure ___________________________________________________________
| Contractor | [10 empty] | Executive Engineer
Education Works Division
Jamshoro