## SANITARY
SCHEDULE B
WATER SUPPLY & SANITARY
REHABILITATION / RECONSTRUCTION OF GBPS CHAKAR KHOSO TALUKA MANJHAND DISTRICT JAMSHORO
Description Qunatity Rate Unit Amount
1 | Providing & fixing squating type white Glazed Earthenware W.C Pan with front flush inlot & complete with including the cost of flushing cisteran with internal fitting and flush pipe withband and making requisite number of holes in walls, plinth and floor for pipe connections and making good in cement concrete. 1:2:4 (B)(i) W.C of not less than 19" ckear opening between flushing rims and three gallons flushing tank with 4" dia C.I trap & C.I thumble (S.I.No.1)(B)/I/.C.I
|  | 1 | Nos | RS | 4802.6 | Each |  | RS | = | 4802.6
2 | Providing G.I Pipes, specials and clamps etc including fixing, cutting and fitting complete with and including cost of breaking through walls and roof, making good etc. painting 2 coats after cleaning the pipes etc with white zink paint with pigment to match the colour of the building and testing with water to pressure head of 200 ft and handling (i)1/2" dia. (S.I.No.1(i)/C-4)
|  | 40 | Rft | RS | 73.21 | P.Rft |  | RS | = | 2928.4
3 | Providing G.I Pipes, specials and clamps etc including fixing, cutting and fitting complete with and including cost of breaking through walls and roof, making good etc. painting 2 coats after cleaning the pipes etc with white zink paint with pigment to match the colour of the building and testing with water to pressure head of 200 ft and handling (ii)3/4" dia. (S.I.No.1(ii)/C-4)
|  | 40 | Rft | RS | 95.79 | P.Rft |  | RS | = | 3831.6
4 | Add extra labour for concealed G.I Pipe and fitting including making recess in the wall for pipes and making good in cement concrete etc complete.(i)1/2" dia. (S.I.No.1(i)/C-4)
|  | 0 | Rft | RS | 7.82 | P.Rft |  | RS | = | 0
4 | Providing R.C.C Pipe with collars class"B" and digging the tranches to required and fixing thickness in position including cutting, fitting and jointing with maxphalt composition and cement mortar 1:1and testing with water pressure to a head of 4 ft above the top of the highest pipe and refilling with excavated stuff ©6" dia. (S.I.No.2©/C-10)
|  | 40 | P.Rft | RS | 199.25 | P.Rft |  | RS | = | 7970
5 | Providing and fixing water pumping set 1/2 H.P Mono Block Single phase 220 bolts with 1'' x 1''-1/4'' suction and delivery 50 ft head i/c making c.c 1:3:6 Plateform of requred size and fixing with nuts and bolts(local made) R.A,A. | [9 empty] | #REF!
|  | 1 | Nos | RS | 14417.7 | Each |  | RS | = | 14417.7
7 | Providing and fixing 24" x 18" lavatory basin in white glazed earthenware complete with and including cost of W.I or C.I cantelever (6") built into walls, painted white into 2 coats after primary coat of red lead paint, a pair of half inch dia chrome plated pillar apes, 1.5" rubber plugst and chrome plated brass chain, 1.25" brass waist approved pattern, 1.5" inch dia malloable iron t and chrome plated brass chain, 1.25" brass waist approved pattern, 1.5" inch dia malloable iron or C.P brass traps malloble iron or brass unions and making requisite number of holes in walls, plainth and floor for pipe connection and making good in cement and concrete 1:2:4 (Foreingn or equivalent)(S.I.No.10/C-1).
|  | 0 | Nos | RS | 4928 | Each |  | RS | = | 0
6 | Providing & Fixing 4'' dia C.I plain bend of the requred degree i/c extra painting to match the colour of the building. S.I 10 Ch-3 P-10
|  | 2 | Nos | RS | 566.7 | Each |  | RS | = | 1133
9 | Supplying and fixing C.P Bib Cock(b) 3/4'' dia C.P bib Cock , stander Pattern. (S.I.No.2 (ii)(b)C-6).
|  | 0 | Nos | RS | 348.92 | Each |  | RS | = | 0
7 | Supplying and fixing in position brass bib cocks (S.I No.1(ii) (b) C-6.
|  | 2 | Nos | RS | 448.92 | Each |  | RS | = | 898
10 | Supplying and fixing concealed stop cock of superior quality with C.P head 1/2" dia. S.I.No.13/(a)/C-6).
|  | 0 | Nos | RS | 478.28 | Each |  | RS | = | 0
8 | Provinding and fixing Handle Valves (China) (ii) 3/4" dia. (S.I.No.7 (ii)/C-6)
|  | 2 | Nos | RS | 271.92 | Each |  | RS | = | 544
12 | P/L in Position nyloon connection complete with 1/2'' dia brass stop cock with pair of brass nuts and lining joints to nyloon connection (S.I No.23 P-6)
|  | 0 | Nos | RS | 447.15 | Each |  | RS | = | 0
14 | P/L 15''x12'' bavelled edge mirror of belgium glass complete with 1/8'' thick hard board and c.p screws fixed to wooden plaeat. (S.I No.4(a) P-7)
|  | 0 | Nos | RS | 1161.6 | Each |  | RS | = | 0
15 | S/F Soap tray of made plastic of superior quality and desing with fine finishing with c.p sceews etc complete.(S.I.No. 6 P-8)
|  | 0 | Nos | RS | 169.4 | Each |  | RS | = | 0
16 | S/F wash basen mixture of superir quality with c.p head 1/2'' dia.(S.I No.14(a) P-19)
|  | 0 | Nos | RS | 2882 | Each |  | RS | = | 0
9 | S/F swan type pillar cock of superior quality single c.p head 1/2'' dia (S.I No.16(a) P-19)
|  | 1 | Nos | RS | 795.3 | Each |  | RS | = | 795
[7 empty] | S.I |  | = | 22902
[7 empty] | NSI |  |  | 14418
__________% Above / Below on the Rates of CSR | [5 empty] | Amount to be added / deducted on the
basis of premium quoted Total (b)
Total a+b Rs._________________ Rs.(+)______________=Rs.______________________
Total (A)=a+b In Words & Figure ___________________________________________________________
Contractor | [6 empty] | Executive Engineer
Education Works Division
Jamshoro

## SCHDULE B (CIVIL WORK)
SCHEDULE B
Name of work :- |  | REHABILITATION / RECONSTRUCTION OF GBPS CHAKAR KHOSO TALUKA MANJHAND DISTRICT JAMSHORO
S.N | Description Qunatity Rate Unit Amount
1 | Removing door with chowket. S.i 33(a) ch.2 pg 12
| C/Room |  |  | 0 | No. | [6 empty] | = | 0
[6 empty] | 0 | x | @ | 142.18 | Per.No |  | = |  | 0
2 | Removing windows & sky light with chowkets.S.i No 33(b)
| C/Room |  |  | 0 | No. | [6 empty] | = | 0
[6 empty] | 0 | x | @ | 102.85 | Per.No |  | = |  | 0
3 | Dismantling cement concrete reinforced seprating reinforment from concrete cleaning and straightening the same. S.i no 20 pg.10
| C/Room Slab | 1 | x | 1 | x | 45.25 | x |  | 24.25 | x | 0.5 | = | 549
| R-Beam L/Wall | 1 | x | 3 | x | 42.25 | x |  | 0.75 | x | 1 | = | 95
| R-Beam S/Wall | 1 | x | 3 | x | 16 | x |  | 0.75 | x | 1 | = | 36
|  | 0 | x | 2 | x | 6 | x |  | 0.75 | x | 1 | = | 0
| Lintals L/Wall | 0 | x | 3 | x | 42.25 | x |  | 0.75 | x | 0.5 | = | 0
680
[6 empty] | 0 | x | @ | 5445 | %Cft |  | = |  | 0
4 | Dismantling Brick work in lime or cement mortar.
| L/Wall | 1 | x | 3 | x | 42.25 | x |  | 0.75 | x | 9 | = | 856
| S/Wall | 1 | x | 3 | x | 16 | x |  | 0.75 | x | 9 | = | 324
| C/Wall | 1 | x | 1 | x | 60 | x |  | 0.5 | x | 3.5 | = | 105
[12 empty] | = | 1285
[6 empty] | 0 | x | @ | 1285.63 | %Cft |  | = |  | 0
5 | Dismantling cement concrete plain 1:3:6 . S.i no 19(b) pg.10
| C/Room | 1 | x | 3 | x | 20 | x |  | 16 | x | 0.25 | = | 240
| Varanda | 1 | x | 1 | x | 20 | x |  | 16 | x | 0.25 | = | 80
|  | 1 | x | 1 | x | 40.75 | x |  | 6 | x | 0.25 | = | 61
381
[6 empty] | 0 | x | @ | 1306.8 | %Cft |  | = |  | 0
6 | Dismantling Glazed or encaustic tiles etc . S.i no 55 pg:13
| Principal Office | 1 | x | 1 | x | 1 | x |  | 16 | x | 12 | = | 192
| Office | 1 | x | 1 | x | 1 | x |  | 16 | x | 12 | = | 192
| Botony Laboratory | 1 | x | 1 | x | 1 | x |  | 30 | x | 22 | = | 660
| Botony Store | 1 | x | 1 | x | 1 | x |  | 14 | x | 8 | = | 112
| Lab: | 1 | x | 1 | x | 1 | x |  | 15.25 | x | 8 | = | 122
| Zoology Laboratory | 1 | x | 1 | x | 1 | x |  | 30 | x | 30 | = | 900
| Physics Laboratory | 1 | x | 1 | x | 1 | x |  | 40 | x | 30 | = | 1200
| Lab: | 1 | x | 3 | x | 1 | x |  | 10 | x | 10 | = | 300
| Chemistry Laboratory | 1 | x | 1 | x | 1 | x |  | 50 | x | 30 | = | 1500
| Varandah | 1 | x | 1 | x | 1 | x |  | 52.5 | x | 7.5 | = | 394
| Varandah | 1 | x | 1 | x | 1 | x |  | 165.25 | x | 7.5 | = | 1239
| Varandah | 1 | x | 1 | x | 1 | x |  | 41.25 | x | 7.5 | = | 309
[12 empty] | = | 7120
[6 empty] | 0 | x | @ | 786.5 | %Sft |  |  |  | 0
6 | Removing Cement or Lime plaster S.i No: 53 Pg:13
| C/Room i/s | 3 | x | 2 | x | 20 | + |  | 16 | x | 3 | = | 648
| Varanda | 1 | x | 1 | x | 1 | x |  | 20 | x | 3 | = | 60
| ' '' '' '' | 1 | x | 1 | x | 1 | x |  | 40 | x | 3 | = | 120
| O/S Building | 1 | x | 2 | x | 42.25 | + |  | 24.25 | x | 3 | = | 399
| ' '' '' '' | 1 | x | 2 | x | 21.5 | + |  | 24.25 | x | 2 | = | 183
| Lav: | 2 | x | 2 | x | 5 | + |  | 5 | x | 8 | = | 320
| O/S Lav: | 1 | x | 2 | x | 12.25 | + |  | 6.5 | x | 10 | = | 375
| O.H.T | 1 | x | 1 | x | 1 | x |  | 6 | x | 6 | = | 36
|  | 1 | x | 2 | x | 5 | + |  | 5 | x | 5 | = | 100
[12 empty] | = | 2241
[6 empty] | 0 | x | @ | 121 | %Sft |  |  |  | 0
9 | Scraping (b) Ordinary distemper,oil bound distemper or paint on wall
| C/Room | 3 | x | 2 | x | 20 | + |  | 16 | x | 4 | = | 864
| Varanda | 1 | x | 2 | x | 1 | x |  | 62.5 | x | 4 | = | 500
1364
DEDUCTION
| Door | 1 | x | 3 | x | 2 | x |  | 4 | x | 3.25 | = | 78
78
[6 empty] | 1364 | - |  | 78 | = |  | = | 1286
[6 empty] | 0 | x | @ | 226.88 | %Sft |  |  |  | 0
1 | Excavtion in foundation of bulding, bridges and other structure including dag bellingreflling around strecture with excavated earth watering and ramming. lead upto upto 5ft(b) in hard Soil or soft murum.(S.I.NO.18(b)/CH-1
| F-1 | 1 | x | 10 | x | 6 | x |  | 6 | x | 4 | = | 1440
| F-2 | 1 | x | 6 | x | 5 | x |  | 5 | x | 4 | = | 600
| C/Room & Var: L/w | 1 | x | 3 | x | 44 | x |  | 2 | x | 2.5 | = | 660
| C/Room S/w | 1 | x | 3 | x | 14.25 | x |  | 2 | x | 2.5 | = | 214
| Var: S/w | 1 | x | 2 | x | 4.25 | x |  | 2 | x | 2.5 | = | 43
| Steps | 1 | x | 1 | x | 15 | x |  | 4 | x | 0.75 | = | 45
| Lav:Block L/Wall | 1 | x | 2 | x | 11.5 | x |  | 2 | x | 2 | = | 92
| Lav:Block S/Wall | 1 | x | 3 | x | 2.75 | x |  | 2 | x | 2 | = | 33
| Lav:Steps | 1 | x | 1 | x | 4 | x |  | 3 | x | 1 | = | 12
| C/W Columns Footing | 1 | x | 32 | x | 3 | x |  | 3 | x | 2 | = | 576
| M.Gate Columns Footing | 0 | x | 3 | x | 3 | x |  | 3 | x | 2 | = | 0
| C/W B/W Penals | 1 | x | 1 | x | 260 | x |  | 2 | x | 2 | = | 1040
[12 empty] | = | 4755
Deduction
| C/W Columns Footing | 1 | x | 32 | x | 3 | x |  | 2 | x | 2 | = | 384
| M.Gate Columns Footing | 0 | x | 3 | x | 3 | x |  | 2 | x | 2 | = | 0
| F-1 | 0.5 | x | 4 | x | 6 | x |  | 2 | x | 2 | = | 48
| F-1 | 1 | x | 6 | x | 6 | x |  | 2 | x | 2 | = | 144
| F-2 | 0.5 | x | 2 | x | 5 | x |  | 2 | x | 2 | = | 20
| F-2 | 1 | x | 4 | x | 5 | x |  | 2 | x | 2 | = | 80
676
[6 empty] | 4755 | - |  | 676 |  |  | = | 4079
[6 empty] | 4079 | x | @ | 3554.38 | 0%Cft |  | = |  | 14498
2 | Cement concrete brick or stone ballast1.5 inch to2 inch guage.(b) Ratio 1:4:8. (S.I.No.4 (b) /C-4).
| F-1 | 1 | x | 10 | x | 6 | x |  | 6 | x | 0.5 | = | 180
| F-2 | 1 | x | 6 | x | 5 | x |  | 5 | x | 0.5 | = | 75
| C/Room & Var: L/w | 1 | x | 3 | x | 44 | x |  | 2 | x | 0.5 | = | 132
| C/Room S/w | 1 | x | 3 | x | 14.25 | x |  | 2 | x | 0.5 | = | 43
| Var: S/w | 1 | x | 2 | x | 4.25 | x |  | 2 | x | 0.5 | = | 9
| Steps | 1 | x | 1 | x | 15 | x |  | 4 | x | 0.5 | = | 30
| Lav:Block L/Wall | 1 | x | 2 | x | 11.5 | x |  | 2 | x | 0.5 | = | 23
| Lav:Block S/Wall | 1 | x | 3 | x | 2.75 | x |  | 2 | x | 0.5 | = | 8
| Lav:Steps | 1 | x | 1 | x | 4 | x |  | 3 | x | 0.5 | = | 6
| C/W Columns Footing | 1 | x | 32 | x | 3 | x |  | 3 | x | 0.5 | = | 144
| M.Gate Columns Footing | 0 | x | 3 | x | 3 | x |  | 3 | x | 0.5 | = | 0
| C/W B/W Penaling | 1 | x | 1 | x | 260 | x |  | 2 | x | 0.5 | = | 260
[12 empty] | = | 910
Deduction
| F-1 | 0.5 | x | 4 | x | 6 | x |  | 2 | x | 0.5 | = | 12
| F-1 | 1 | x | 6 | x | 6 | x |  | 2 | x | 0.5 | = | 36
| F-2 | 0.5 | x | 2 | x | 7 | x |  | 2 | x | 0.5 | = | 7
| F-2 | 1 | x | 4 | x | 7 | x |  | 2 | x | 0.5 | = | 28
| C/W Columns Footing | 1 | x | 32 | x | 3 | x |  | 2 | x | 0.5 | = | 96
| M.Gate Columns Footing | 0 | x | 3 | x | 3 | x |  | 2 | x | 0.5 | = | 0
179
| Net Quty: |  |  |  |  | 910 | - |  | 179 |  |  | = | 731
[6 empty] | 731 | x | @ | 9416.28 | %Cft |  |  | = | 68833
3 | Pacca brick work in foundation and plinth in cement sand morter 1:6.(S.I No.4 (e) /C-5/P-21).
| C/Room & Var: L/w | 1 | x | 3 | x | 43 | x |  | 1.5 | x | 1 | = | 194
| C/Room S/w | 1 | x | 3 | x | 15.25 | x |  | 1.5 | x | 1 | = | 69
| Var: S/w | 1 | x | 2 | x | 6.25 | x |  | 1.5 | x | 1 | = | 19
| Lav:Block L/Wall | 1 | x | 2 | x | 11 | x |  | 1.5 | x | 0.5 | = | 17
| Lav:Block S/Wall | 1 | x | 3 | x | 3.25 | x |  | 1.5 | x | 0.5 | = | 7
| C/W B/W Penals | 1 | x | 1 | x | 260 | x |  | 1.5 | x | 1 | = | 390
2nd Step
| C/Room & Var: L/w | 1 | x | 3 | x | 42.63 | x |  | 1.13 | x | 3.5 | = | 506
| C/Room S/w | 1 | x | 3 | x | 15.62 | x |  | 1.13 | x | 3.5 | = | 185
| Var: S/w | 1 | x | 2 | x | 6.62 | x |  | 1.13 | x | 3.5 | = | 52
| C/W B/W Penals | 1 | x | 1 | x | 260 | x |  | 1.13 | x | 2.75 | = | 808
| Lav:Block L/Wall | 1 | x | 2 | x | 10.63 | x |  | 1.13 | x | 2.25 | = | 54
| Lav:Block S/Wall | 1 | x | 3 | x | 3.63 | x |  | 1.13 | x | 2.25 | = | 28
2329
Deduction
| M.Gate Columns Footing | 0 | x | 3 | x | 1.08 | x |  | 1.08 | x | 3.75 | = | 0
| F-1 | 1 | x | 10 | x | 1.75 | x |  | 1.13 | x | 4.5 | = | 89
| F-2 | 1 | x | 6 | x | 1.13 | x |  | 1.13 | x | 4.5 | = | 34
| C/W Columns Footing | 1 | x | 32 | x | 1.08 | x |  | 1.08 | x | 3.75 | = | 140
263
[6 empty] | 2329 | - |  | 263 |  |  | = | 2066
9 | Erection and removal of centering for reniforced or palin cement concrete works of partial wood ( 2nd Class ) ( B) Vertical.
| C/Room L/w | 1 | x | 3 | x | 2 | x |  | 43.5 | x | 3.5 | = | 914
| C/Room S/w | 1 | x | 3 | x | 2 | x |  | 18.75 | x | 3.5 | = | 394
| ' '' '' | 1 | x | 2 | x | 2 | x |  | 8.75 | x | 3.5 | = | 123
| C/WALL | 1 | x | 3 | x | 2 | x |  | 100 | x | 2 | = | 1200
|  | 1 | x | 1 | x | 2 | x |  | 33 | x | 2 | = | 132
[12 empty] | = | 2763
Deduction
| F-1 | 1 | x | 2 | x | 2 | x |  | 0.75 | x | 4 | = | 12
| F-1 | 1 | x | 4 | x | 2 | x |  | 1.75 | x | 4 | = | 56
| F-2 | 0.5 | x | 4 | x | 2 | x |  | 0.75 | x | 4 | = | 12
| F-2 | 1 | x | 6 | x | 2 | x |  | 1.75 | x | 4 | = | 84
| C/W Columns Footing | 1 | x | 45 | x | 2 | x |  | 3.5 | x | 2 | = | 630
| M.Gate Columns Footing | 1 | x | 3 | x | 2 | x |  | 4.5 | x | 2 | = | 54
848
[6 empty] | 2763 | - |  | 848 |  |  | = | 1915
[6 empty] | 0 | x | @ | 3127.41 | %Sft |  |  | = | 0
[6 empty] | 2066 | x | @ | 11948.36 | %Cft |  |  | = | 246853
4 | Cement concrete plain including placing , compacting finishing and curing complete ( including screening and washing of stone aggrete without shuttering ( h ) Ratio 1:3:6
| C/Room | 1 | x | 2 | x | 20 | x |  | 16 | x | 0.17 | = | 109
| Varanda | 1 | x | 1 | x | 40.75 | x |  | 7 | x | 0.17 | = | 48
| G.Lav: | 1 | x | 2 | x | 4 | x |  | 4 | x | 0.17 | = | 5
162
[6 empty] | 162 | x | @ | 12595 | %Cft |  |  | = | 20404
5 | Reinforced cement concrete work i/c all labour and material except the cost of steel reinforcement and its labour for bending and binding whidh will be paid separately. This rate also includes of forms, moulds,lifting, shuttering, rendering and finishing and finishing the exposed surface ( i/c screening,shingle ( a ) Rc work in roof slab, beams, columns, rafts,lintals and other structural members laid in situ or precast laid in position. Complete in all respects ( I ) Ratio 1:2:4, 90 lbs ( S.I.No. 6 ( a ) ( i ) - P / 19 ).
| F-1 | 1 | x | 10 | x | 5 | x |  | 5 | x | 1.5 | = | 375
| F-2 | 1 | x | 6 | x | 4 | x |  | 4 | x | 1.5 | = | 144
| F-1 P-Column | 1 | x | 10 | x | 1.75 | x |  | 1.13 | x | 4.5 | = | 89
| F-2 P-Column | 1 | x | 6 | x | 1.13 | x |  | 1.13 | x | 4.5 | = | 34
| C/Room & Var: L/W P-Beam | 1 | x | 3 | x | 42.25 | x |  | 1.13 | x | 1.5 | = | 215
| C/Room S/W P-Beam | 1 | x | 3 | x | 16 | x |  | 1.13 | x | 1.5 | = | 81
| Vara: S/W P-Beam | 1 | x | 2 | x | 6 | x |  | 1.13 | x | 1.5 | = | 20
| F-1 Super Column | 1 | x | 10 | x | 1.5 | x |  | 0.75 | x | 9.25 | = | 104
| F-2 Super Column | 1 | x | 6 | x | 0.75 | x |  | 0.75 | x | 9.25 | = | 31
| Lintals L/W | 1 | x | 8 | x | 5.5 | x |  | 0.75 | x | 0.75 | = | 25
| Lintals S/W | 1 | x | 2 | x | 7 | x |  | 0.75 | x | 0.75 | = | 8
| Var: L/W R-Beam 1 | 1 | x | 1 | x | 42.25 | x |  | 0.75 | x | 2.5 | = | 79
| C/Room L/W R-Beam 2 | 1 | x | 2 | x | 42.25 | x |  | 0.75 | x | 1.5 | = | 95
| C/R S/W R-B 3 & 4 | 1 | x | 5 | x | 16 | x |  | 0.75 | x | 1.5 | = | 90
| Var: S/W R-Beam 5 | 1 | x | 2 | x | 7 | x |  | 0.75 | x | 1.5 | = | 16
| C/Room Slab | 1 | x | 1 | x | 42.25 | x |  | 25.25 | x | 0.42 | = | 448
| Lav:Block L/Wall | 1 | x | 2 | x | 10.63 | x |  | 1.13 | x | 0.5 | = | 12
| Lav:Block S/Wall | 1 | x | 3 | x | 3.63 | x |  | 1.13 | x | 0.5 | = | 6
| Lintals at lav: Door | 1 | x | 2 | x | 4 | x |  | 0.75 | x | 0.5 | = | 3
| Lav; Slab | 1 | x | 1 | x | 12.25 | x |  | 7.5 | x | 0.33 | = | 30
| C/W Columns Footing | 1 | x | 32 | x | 2.5 | x |  | 2.5 | x | 1 | = | 200
| M.Gate Columns Footing | 0 | x | 3 | x | 2.5 | x |  | 2.5 | x | 1 | = | 0
| C/W Columns Pedistal | 1 | x | 32 | x | 1.08 | x |  | 1.08 | x | 3.25 | = | 121
| M.Gate Columns Pedistals | 0 | x | 3 | x | 1.5 | x |  | 1.5 | x | 4 | = | 0
| C/wall P-Beam | 1 | x | 1 | x | 260 | x |  | 1 | x | 0.75 | = | 195
| C/W S. Colunm | 1 | x | 32 | x | 0.75 | x |  | 0.75 | x | 6 | = | 108
| M.Gate Super Colunm | 0 | x | 3 | x | 1.5 | x |  | 1.5 | x | 8 | = | 0
[12 empty] | = | 2529
[6 empty] | 2529 | x | @ | 337 | P.Cft |  |  | = | 852273
6 | Fabrication of Tor Steel Reinforcement for Cement Concrete including cutting, bending, removal of rust from bars .
| Qty same as above | 1 | x | 1 | x | 2529 | x |  | 5.5 | / | 112 | = | 124.192
|  |  |  | 124.191 |  |  | x | @ | 5001.7 | P.Cwt |  |  | = | 621166
7 | Supplying & Fling Sand under floors plugging in walls.
| C/Room | 1 | x | 2 | x | 20 | x |  | 16 | x | 3 | = | 1920
| Varanda | 1 | x | 1 | x | 40.75 | x |  | 7 | x | 3 | = | 856
| G.Lav: | 0 | x | 2 | x | 3.63 | x |  | 3.63 | x | 1.75 | = | 0
2776
[6 empty] | 2776 | x | @ | 1141.25 | %Cft |  |  | = | 31681
8 | Poviding and laying 1'' thick topping cement concrete (1:2:4) including surface finishing and dividing into panels. (s.i n0:16 page 41.
| C/Room 2'' thick over roof | 1 | x | 1 | x | 1 | x |  | 42.25 | x | 25.25 |  | 1067
[6 empty] | 1067 | x | @ | 3275.5 | P.%Sft |  |  | = | 34950
13 | Poviding and laying 1'' thick topping cement concrete (1:2:4) including surface finishing and dividing into panels. (s.i n0:16 page 41.
| 3''Path & Plat Foam | 0 | x | 1 | x | 1 | x |  | #REF! | x | 15 | = | #REF!
[6 empty] | #REF! | x | @ | 4411.82 | P.%Sft |  |  | = | #REF!
9 | Pacca Brick work in Building for ground floor . S.i no. 5 (1)(e) 1:6.pg.21.
| Varanda L/Wall | 1 | x | 1 | x | 42.25 | x |  | 0.75 | x | 9.5 | = | 301
| C/room L/Wall | 1 | x | 2 | x | 42.25 | x |  | 0.75 | x | 10.5 | = | 665
| C/room S/Wall | 1 | x | 3 | x | 16 | x |  | 0.75 | x | 10.5 | = | 378
| Varanda S/Wall | 1 | x | 2 | x | 6 | x |  | 0.75 | x | 10.5 | = | 95
| Steps | 1 | x | 2 | x | 10 | x |  | 4 | x | 0.5 | = | 40
| ' '' '' | 1 | x | 2 | x | 10 | x |  | 3 | x | 0.5 | = | 30
| ' '' '' | 1 | x | 2 | x | 10 | x |  | 2 | x | 0.5 | = | 20
| ' '' '' | 1 | x | 2 | x | 10 | x |  | 1 | x | 0.5 | = | 10
| G.Lav: L/Wall | 1 | x | 2 | x | 10.25 | x |  | 0.75 | x | 8 | = | 123
| G.Lav: S/Wall | 1 | x | 3 | x | 4 | x |  | 0.75 | x | 8 | = | 72
| Lav:Steps | 1 | x | 1 | x | 4 | x |  | 3 | x | 0.5 | = | 6
| ' '' '' | 1 | x | 1 | x | 4 | x |  | 2 | x | 0.5 | = | 4
| ' '' '' | 1 | x | 1 | x | 4 | x |  | 1 | x | 0.5 | = | 2
1746
Deduction
| Doors | 1 | x | 2 | x | 4 | x |  | 0.75 | x | 7 | = | 42
| Doors | 1 | x | 2 | x | 2.5 | x |  | 0.75 | x | 7 | = | 26
| Windows | 1 | x | 6 | x | 4 | x |  | 0.75 | x | 4 | = | 72
| Openings | 0.5 | x | 5 | x | 6 | x |  | 0.75 | x | 5 | = | 56
196
| Net Quty |  |  |  |  | 1746 | - |  | 196 |  |  |  | 1550
[6 empty] | 1550 | x | @ | 12674.36 | %Cft |  |  | = | 196453
10 | Pacca Brick work other than building including stricking of joints upto 20 feet height in 1:6. . S.i no. 7 (e).pg.21.
| C/wall | 1 | x | 1 | x | 260 | x |  | 0.75 | x | 6 | = | 1170
Deduction
| C/wall Coulumn | 1 | x | 32 | x | 1 | x |  | 0.75 | x | 6 | = | 144
| Net Quty |  |  |  |  | 1170 | - |  | 144 |  |  |  | 1026
[6 empty] | 1026 | x | @ | 12346.05 | %Cft |  |  | = | 126670
11 | Notice board made with cement (S.I No.1/C-18).
|  | 1 | x | 2 | x | 1 | x |  | 6 | x | 4 | = | 48
[6 empty] | 48 | x | @ | 58.11 | P.Sft |  |  |  | 2789
12 | Providing and fixing Glavinized farmes / chokates of Size 7'' x2''x3'' for door using 20 gauge G.I sheet including welded hinges etc
| Door | 1 | x | 2 | x | 4 | + |  | 7 | + | 7 | = | 36
|  | 1 | x | 2 | x | 2.5 | + |  | 7 | + | 7 | = | 33
69
[6 empty] | 69 | x | @ | 228.9 | P.Rft |  |  | = | 15794
13 | Providing and fixing Glavinized Iron farmes / chokates of Size 7'' x2''x3'' for Window using 20 gauge G.I sheet and reparing the jambs.The cost also include all carriage , making and fixing.S.I No.28/P-92.
| Windows | 6 | x | 4 | + | 4 | + |  | 4 | + | 4 | = | 96
| ventilators | 2 | x | 1 | + | 1 | + |  | 1 | + | 1 | = | 8
104
[6 empty] | 104 | x | @ | 240.5 | P.Rft |  |  | = | 25012
14 | Frist class deodar wood wrought, joinery in doors and windows etc, fixxed in position including chowkats hold fasts hinges, iron tower bolts, chocks cleats, handles and cords with hooks, etc.s.i no7 ch10 (b)
| C/Room Door | 1 | x | 2 | x | 1 | x |  | 4 | x | 7 | = | 56
| Bath Door | 1 | x | 2 | x | 1 | x |  | 2.5 | x | 7 | = | 35
| Windows | 1 | x | 6 | x | 1 | x |  | 4 | x | 4 | = | 96
[12 empty] | = | 187
[6 empty] | 187 | x | @ | 902.93 | P.Sft |  |  |  | 168848
15 | Cement plaster 1:6 upto 20 height (b) 1/2" (S.I.No.13(b)/C-19)
| C/Room | 1 | x | 2 | x | 1 | x |  | 20 | x | 16 | = | 640
|  | 1 | x | 2 | x | 20 | + |  | 16 | x | 12 | = | 864
| Varanda | 1 | x | 1 | x | 1 | x |  | 40.75 | x | 6 | = | 245
|  | 1 | x | 2 | x | 40.75 | + |  | 6 | x | 12 | = | 1122
| O/S Building | 1 | x | 2 | x | 42.25 | + |  | 24.25 | x | 14 | = | 1862
|  | 1 | x | 2 | x | 1 | x |  | 4 | x | 4 | = | 32
| Lav: | 2 | x | 2 | x | 4 | + |  | 4 | x | 8 | = | 256
| O/S Lav: | 1 | x | 2 | x | 10.25 | + |  | 5.5 | x | 10 | = | 315
| C/wall | 1 | x | 1 | x | 2 | x |  | 260 | x | 6 | = | 3120
[12 empty] | = | 8456
DEDUCTION
| C/Room Door | 1 | x | 1 | x | 1 | x |  | 4 | x | 7 | = | 28
| Bath Door | 1 | x | 2 | x | 1 | x |  | 2.5 | x | 7 | = | 35
| Varanda Opening | 1 | x | 4 | x | 1 | x |  | 5 | x | 6 | = | 120
| window | 1 | x | 6 | x | 1 | x |  | 4 | x | 4 | = | 96
[12 empty] | = | 279
| NET QUANTITY |  |  |  |  | 8456 | - |  | 279 | = |  | = | 8177
[6 empty] | 8177 | x | @ | 2206.6 | %Sft |  |  | = | 180434
16 | Cement plaster 1:4 upto 20 height (a) 3/8" thick (S.I.No.11(a)/C-9)
[6 empty] | 8177 | x | @ | 2197.52 | %Sft |  |  | = | 179691
21 | Add extra cost due to use of Hi Bond Prepackaged Polymer Modified mortar (DHPMM) as an admixture in concrete mix for increasing durability, to be used in concreteing , flooring ,block/brick/stone masonary or plastering as % by weight of cement.(S.I No.7(ii)/C-4/P-17).
| In O.H.W.T Plaster |  |  | 0 | KG | [6 empty] | = | 0
[6 empty] | 0 | x | @ | 459.8 | P.KG |  | = |  | 0
22 | Applying floating coat of Hi Bond ( Universal ) as a bond coat or as an adhesive link between old & fresh concrete or plaster as directed by Engineer Incharge.(S.I No. 13(i)/P-52/C-9).
| Quty Same As Item No# 06 |  |  |  |  | 0 | x | @ | 1029.05 | %Sft |  |  | = | 0
17 | Making and fixing steel grated door with 1/16" thick sheeting including angle frame 2 "x 2" 3/8 "x 3/4" Square bars 4" c/c with locking arrangment. (s.i no.24)P-92
| M.Door | 1 | x | 1 | x | 1 | x |  | 10 | x | 6 | = | 60
|  | 0 | x | 1 | x | 1 | x |  | 4 | x | 7 | = | 0
[6 empty] | 60 | x | @ | 726.72 | P.Sft |  | = |  | 43603
18 | Provinding and fixing iron/ steel grill using solid square bars of size 1/2" x 1/2" placed at 4" center to centor and frame of flat iron 3/4''i/c circle at 1-0 a part equivalent fitted with screws or pins including painting 3 coats with frist coat of red oxide paint etc (s.i no . 30/c-17) p-94.
| Windows | 1 | x | 6 | x | 1 | x |  | 4 | x | 4 | = | 96
[6 empty] | 96 | x | @ | 194.16 | P.Sft |  | = |  | 18639
19 | Providing & Lying floor of Verona marble tiles of size 12''x12''x3/4'' fine dressed on the surface without winding set in white cement laid over 3/4'' thick bed of 1:2 grey cement mortar setting the tiles with grey cement slurry, jointing and washing the tiles with slurry of white cement and pigment to match the colour of tiles, including curing,grinding , rubbing and chemical polishing etc complete i.c cutting tiles to proper profile.(R.A.A).
| C/R i/s | 1 | x | 2 | x | 1 | x |  | 20 | x | 16 | = | 640
| VER: | 1 | x | 1 | x | 1 | x |  | 40.75 | x | 7 | = | 285
|  | 0 | x | 1 | x | 1 | x |  | 40.75 | x | 7 | = | 0
|  | 0 | x | 1 | x | 1 | x |  | 20 | x | 6 | = | 0
| Steps | 0 | x | 2 | x | 1 | x |  | 10 | x | 4 | = | 0
|  | 1 | x | 1 | x | 1 | x |  | 20 | x | 7 | = | 140
1065
[6 empty] | 1065 | x | @ | 310.43 | P.Sft |  |  | = | 330608
20 | Provding and fixing 3/8'' thick marbel tiles of approved quality , colour and shade 8''x4''/6''x4'' in dado skirting and facing removal / tucking of existing plaster surface etc over 1/2'' thick base of cement morter 1:3 setting of tiles curing finishing , cleaning and polishing etc complete (i) for new work. (S.I.No.68(i)/P-48)
| C/R i/s | 2 | x | 2 | x | 20 | + |  | 16 | x | 0.5 | = | 72
|  | 1 | x | 2 | x | 40.75 | + |  | 7 | x | 0.5 | = | 48
| VER: | 0 | x | 1 | x | 40.75 | + |  | 7 | x | 0.5 | = | 0
120
[6 empty] | 120 | x | @ | 186.04 | P.Sft |  |  | = | 22325
25 | Providing & laying tiles glazed 6''x 6'' x 1/4'' on floor or wall facing in required colour and pattern of STILE specification jointed in white cement and pigment over base of 1:2 gray cement mortor 3/4'' thick including washing and filling of joints with slurry of white cement and pigment in desired shape with finishing, cleaning and cost of wax polish etc. complete including cutting tiles the proper profile.(s.i no 60-p/46)
| Lav: Block | 0 | x | 2 | x | 1 | x |  | 4 | x | 4 | = | 0
|  | 0 | x | 2 | x | 4 | + |  | 4 | x | 4 | = | 0
[12 empty] | = | 0
[6 empty] | 0 | x | @ | 30509.77 | %Sft |  |  |  | 0
21 | Priming coat of chalk distemper s.i No.23 ch.9 pg 54.
| C/Room | 1 | x | 2 | x | 1 | x |  | 20 | x | 16 | = | 640
|  | 2 | x | 2 | x | 20 | + |  | 16 | x | 12 | = | 1728
| Varanda | 1 | x | 1 | x | 1 | x |  | 40.75 | x | 7 | = | 285
|  | 1 | x | 2 | x | 40.75 | + |  | 7 | x | 12 | = | 1146
| Varanda | 0 | x | 2 | x | 1 | x |  | 40.75 | x | 6 | = | 0
|  | 0 | x | 2 | x | 40.75 | + |  | 6 | x | 12 | = | 0
| Bath | 1 | x | 2 | x | 1 | x |  | 4 | x | 4 | = | 32
|  | 2 | x | 2 | x | 4 | + |  | 4 | x | 8 | = | 256
| Bath O/S | 1 | x | 2 | x | 10.25 | + |  | 5.5 | x | 8 | = | 252
| C/Wall | 0 | x | 1 | x | 2 | x |  | 100 | x | 7 | = | 0
|  | 0 | x | 1 | x | 1 | x |  | 85 | x | 7 | = | 0
| O/S Building | 1 | x | 2 | x | 42.25 | + |  | 24.25 | x | 13 | = | 1729
| C.Wall | 1 | x | 1 | x | 2 | x |  | 260 | x | 8 | = | 4160
[12 empty] | = | 10228
Deduction
| C/Room Door | 1 | x | 2 | x | 1 | x |  | 4 | x | 7 | = | 56
| Bath Door | 1 | x | 2 | x | 1 | x |  | 2.5 | x | 7 | = | 35
| Varanda Opening | 1 | x | 7 | x | 1 | x |  | 6 | x | 5 | = | 210
|  | 1 | x | 2 | x | 1 | x |  | 20 | x | 16 | = | 640
[12 empty] | = | 301
[6 empty] | 10228 | - |  | 301 | = |  | = | 9927
NET QUANTITY
[6 empty] | 9927 | x | @ | 442.75 | %Sft |  |  | = | 43952
22 | Distempering ( C ) . Three coats si. 24 ch.9 pg.54.
[6 empty] | 9927 | x | @ | 1079.65 | %Sft |  |  | = | 107177
28 | Preparing the surface and painting with weather Coat including rubbing the surface with bathy silicon rubbing brick , sand paper , filling the voids with zinic ,chalk,Plaster of Pairsand then painting with weather coat of approved make ( new surface ) ( A & B ) 3 Coats.
| O/S Building | 0 | x | 2 | x | 42.25 | + |  | 24.25 | x | 14 | = | 0
| C/Wall | 0 | x | 1 | x | 2 | x |  | 100 | x | 6 | = | 0
|  | 0 | x | 1 | x | 1 | x |  | 85 | x | 6 | = | 0
0
[6 empty] | 0 | x | @ | 2567.95 | %Sft |  |  | = | 0
29 | Preparing old surface and painting Guard bars of gatesof iron bars grating railling ( including standeders brasses etc) and smilar open work (I and II) 2 coats
| Windows | 0 | x | 6 | x | 2 | x |  | 4 | x | 4 | = | 0
0
[6 empty] | 0 | x | @ | 674.6 | %Sft |  |  | = | 0
23 | Painting new surface © preparing surface & painting of doors & windows any type.(i/c edges) 3coats. S.i no5 page 70.
| Door | 1 | x | 2 | x | 2 | x |  | 4 | x | 7 | = | 112
| Bath Door | 1 | x | 2 | x | 2 | x |  | 2.5 | x | 7 | = | 70
| Windows | 1 | x | 6 | x | 2 | x |  | 4 | x | 4 | = | 192
| M.gate | 0 | x | 1 | x | 2 | x |  | 10 | x | 6 | = | 0
|  | 0 | x | 1 | x | 2 | x |  | 4 | x | 8 | = | 0
[12 empty] | = | 374
[6 empty] | 374 | x | @ | 2116.41 | %Sft |  |  |  | 7915
[10 empty] | TOTAL |  |  |  | 3360568
[10 empty] | TOTAL S.I |  |  |  | 3029960
[10 empty] | TOTAL N.S.I |  |  |  | 330608
__________% Above / Below on the Rates of CSR | [8 empty] | Amount to be added / deducted on the basis of premium quoted Total (b)
Total a+b Rs._________________ Rs.(+)______________=Rs.______________________
Total (A)=a+b In Words & Figure _________________________________________________________________________________
Contractor | [9 empty] | Executive Engineer
Education Works Division
Jamshoro
ORIGENAL ESTIMATE FOR SAMPLING
1 | Removing door with chowket. S.i 33(a) ch.2 pg 12
|  |  |  | 5 | No. | [6 empty] | = | 5
[6 empty] | 5 | x | @ | 142.18 | Per.No |  | = |  | 711
2 | Removing windows & sky light with chowkets.S.i No 33(b)
|  |  |  | 5 | No. | [6 empty] | = | 5
[6 empty] | 5 | x | @ | 51.43 | Per.No |  | = |  | 257
3 | Dismantling cement concrete reinforced seprating reinforment from concrete cleaning and straightening the same. S.i no 20 pg.10
| Slab | 1 | x | 1 | x | 30 | x |  | 20 | x | 0.57 | = | 342
342
[6 empty] | 342 | x | @ | 5445 | %Cft |  | = |  | 18622
4 | Dismantling Brick work in lime or cement mortar.
| Horizental walls | 1 | x | 2 | x | 30 | x |  | 0.75 | x | 12 | = | 540
| Vertical walls | 1 | x | 2 | x | 20 | x |  | 0.75 | x | 12 | = | 360
[12 empty] | = | 900
[6 empty] | 900 | x | @ | 1285.63 | %Cft |  | = |  | 11571
5 | Excavtion in foundation of bulding, bridges and other structure including dag bellingreflling around strecture with excavated earth watering and ramming. lead upto upto 5ft(b) in hard Soil or soft murum.(S.I.NO.18(b)/CH-1
| F1 | 1 | x | 12 | x | 8 | x |  | 7 | x | 4 | = | 2688
| F2 | 1 | x | 20 | x | 9 | x |  | 8 | x | 4 | = | 5760
| F3 | 1 | x | 18 | x | 10 | x |  | 9 | x | 4 | = | 6480
| F4 | 1 | x | 6 | x | 11 | x |  | 10 | x | 4 | = | 2640
Long Walls
| o/Side | 1 | x | 2 | x | 13.34 | x |  | 2 | x | 4 | = | 213
| o/Side | 1 | x | 2 | x | 40.34 | x |  | 2 | x | 4 | = | 645
| o/Side | 1 | x | 1 | x | 36.67 | x |  | 2 | x | 4 | = | 293
| i/side | 1 | x | 2 | x | 8 | x |  | 2 | x | 1.5 | = | 48
| o/Side | 1 | x | 1 | x | 149.04 | x |  | 2 | x | 4 | = | 1192
| i/Side | 1 | x | 2 | x | 6 | x |  | 2 | x | 1.5 | = | 36
| o/Side | 1 | x | 2 | x | 69.52 | x |  | 2 | x | 4 | = | 1112
| o/Side | 1 | x | 4 | x | 16.34 | x |  | 2 | x | 4 | = | 523
| i/side | 1 | x | 2 | x | 16.34 | x |  | 2 | x | 1.5 | = | 98
| i/side | 1 | x | 2 | x | 10 | x |  | 2 | x | 1.5 | = | 60
| o/Side | 1 | x | 1 | x | 11.34 | x |  | 2 | x | 4 | = | 91
Short walls
| o/Side | 1 | x | 2 | x | 12 | x |  | 2 | x | 4 | = | 192
| o/Side | 1 | x | 2 | x | 3.33 | x |  | 2 | x | 4 | = | 53
| o/Side | 1 | x | 2 | x | 16 | x |  | 2 | x | 4 | = | 256
| i/side | 1 | x | 2 | x | 12 | x |  | 2 | x | 1.5 | = | 72
| o/Side | 1 | x | 2 | x | 16 | x |  | 2 | x | 4 | = | 256
| i/side | 1 | x | 10 | x | 16 | x |  | 2 | x | 4 | = | 1280
| o/Side | 1 | x | 2 | x | 16 | x |  | 2 | x | 4 | = | 256
| o/Side | 1 | x | 2 | x | 10 | x |  | 2 | x | 4 | = | 160
| i/side | 1 | x | 2 | x | 10 | x |  | 2 | x | 1.5 | = | 60
| o/Side | 1 | x | 2 | x | 18 | x |  | 2 | x | 4 | = | 288
| i/side | 1 | x | 2 | x | 18 | x |  | 2 | x | 1.5 |  | 108
| o/Side | 1 | x | 2 | x | 3.83 | x |  | 2 | x | 4 | = | 61
| Steps | 1 | x | 3 | x | 12 | x |  | 4.5 | x | 1 | = | 162
| U.G.W.T | 1 | x | 1 | x | 11 | x |  | 11 | x | 5 | = | 605
[12 empty] | = | 25688
Deduction
| F 1 | 0.5 | x | 12 | x | 8 | x |  | 2 | x | 4 | = | 384
| F 1 | 0.5 | x | 12 | x | 7 | x |  | 2 | x | 4 | = | 336
| F2 | 0.5 | x | 14 | x | 9 | x |  | 2 | x | 4 | = | 504
| F2 | 0.5 | x | 14 | x | 8 | x |  | 2 | x | 1.5 | = | 168
| F2 | 1 | x | 6 | x | 9 | x |  | 2 | x | 4 | = | 432
| F3 | 0.5 | x | 18 | x | 10 | x |  | 2 | x | 4 | = | 720
| F3 | 0.5 | x | 16 | x | 9 | x |  | 2 | x | 4 | = | 576
| F4 | 0.5 | x | 6 | x | 11 | x |  | 2 | x | 1.5 | = | 99
| F4 | 0.5 | x | 6 | x | 10 | x |  | 2 | x | 4 | = | 240
3459
[6 empty] | 25688 | - |  | 3459 |  |  | = | 22229
[6 empty] | 22229 | x | @ | 3554.38 | 0%Cft |  | = |  | 79010
6 | Cement concrete brick or stone ballast1.5 inch to2 inch guage.(b) Ratio 1:4:8. (S.I.No.4 (b) /C-4).
| F 1 | 1 | x | 12 | x | 8 | x |  | 7 | x | 0.5 | = | 336
| F2 | 1 | x | 20 | x | 9 | x |  | 8 | x | 0.5 | = | 720
| F3 | 1 | x | 18 | x | 10 | x |  | 9 | x | 0.5 | = | 810
| F4 | 1 | x | 6 | x | 11 | x |  | 10 | x | 0.5 | = | 330
| Long walls | 1 | x | 2 | x | 13.34 | x |  | 2 | x | 0.5 | = | 27
|  | 1 | x | 2 | x | 40.34 | x |  | 2 | x | 0.5 | = | 81
|  | 1 | x | 1 | x | 36.67 | x |  | 2 | x | 0.5 | = | 37
|  | 1 | x | 2 | x | 8 | x |  | 2 | x | 0.5 | = | 16
|  | 1 | x | 1 | x | 149.04 | x |  | 2 | x | 0.5 | = | 149
|  | 1 | x | 2 | x | 6 | x |  | 2 | x | 0.5 | = | 12
|  | 1 | x | 2 | x | 69.52 | x |  | 2 | x | 0.5 | = | 139
|  | 1 | x | 6 | x | 16.34 | x |  | 2 | x | 0.5 | = | 98
|  | 1 | x | 2 | x | 10 | x |  | 2 | x | 0.5 | = | 20
|  | 1 | x | 1 | x | 11.34 | x |  | 2 | x | 0.5 | = | 11
| Short walls | 1 | x | 2 | x | 12 | x |  | 2 | x | 0.5 | = | 24
|  | 1 | x | 2 | x | 3.33 | x |  | 2 | x | 0.5 | = | 7
|  | 1 | x | 2 | x | 16 | x |  | 2 | x | 0.5 | = | 32
|  | 1 | x | 2 | x | 12 | x |  | 2 | x | 0.5 | = | 24
|  | 1 | x | 12 | x | 16 | x |  | 2 | x | 0.5 | = | 192
|  | 1 | x | 2 | x | 16 | x |  | 2 | x | 0.5 | = | 32
|  | 1 | x | 4 | x | 10 | x |  | 2 | x | 0.5 | = | 40
|  | 1 | x | 4 | x | 18 | x |  | 2 | x | 0.5 | = | 72
|  | 1 | x | 2 | x | 3.83 | x |  | 2 | x | 0.5 | = | 8
| Steps | 1 | x | 3 | x | 12 | x |  | 4.5 | x | 0.5 | = | 81
U/Bed
| Ent hall | 1 | x | 1 | x | 33.34 | x |  | 24.67 | x | 0.5 | = | 411
| Ent loby | 1 | x | 2 | x | 12 | x |  | 12 | x | 0.5 | = | 144
| Coridor | 1 | x | 2 | x | 40.5 | x |  | 8 | x | 0.5 | = | 324
| Lav: Block | 1 | x | 2 | x | 12 | x |  | 16 | x | 0.5 | = | 192
| 5 Beded ward | 1 | x | 4 | x | 17.75 | x |  | 16 | x | 0.5 | = | 568
| M.O & F.M.O Room | 1 | x | 2 | x | 12 | x |  | 16 | x | 0.5 | = | 192
| Coridor | 1 | x | 1 | x | 32.5 | x |  | 10 | x | 0.5 | = | 163
| Linen Store | 1 | x | 1 | x | 15 | x |  | 10 | x | 0.5 | = | 75
| Operation Theater | 1 | x | 1 | x | 15 | x |  | 18 | x | 0.5 | = | 135
| Sterilization | 1 | x | 1 | x | 10 | x |  | 8 | x | 0.5 | = | 40
| Scrub | 1 | x | 1 | x | 10 | x |  | 8 | x | 0.5 | = | 40
| Labour Room | 1 | x | 1 | x | 15 | x |  | 18 | x | 0.5 | = | 135
| Prenantal | 1 | x | 1 | x | 15 | x |  | 10 | x | 0.5 | = | 75
| U.G.W.T | 1 | x | 1 | x | 11 | x |  | 11 | x | 0.5 | = | 61
| Plat Foam | 1 | x | 1 | x | 50 | x |  | 30 | x | 0.5 | = | 750
[12 empty] | = | 6603
Deduction
| F 1 | 0.5 | x | 12 | x | 8 | x |  | 2 | x | 0.5 | = | 48
| F 1 | 0.5 | x | 12 | x | 7 | x |  | 2 | x | 0.5 | = | 42
| F2 | 0.5 | x | 14 | x | 9 | x |  | 2 | x | 0.5 | = | 63
| F2 | 0.5 | x | 14 | x | 8 | x |  | 2 | x | 0.5 | = | 56
| F2 | 1 | x | 6 | x | 9 | x |  | 2 | x | 0.5 | = | 54
| F3 | 0.5 | x | 18 | x | 10 | x |  | 2 | x | 0.5 | = | 90
| F3 | 0.5 | x | 16 | x | 9 | x |  | 2 | x | 0.5 | = | 72
| F4 | 0.5 | x | 6 | x | 11 | x |  | 2 | x | 0.5 | = | 33
| F4 | 0.5 | x | 6 | x | 10 | x |  | 2 | x | 0.5 | = | 30
488
[6 empty] | 6603 | - |  | 488 |  |  | = | 6115
[6 empty] | 6115 | x | @ | 9416.28 | %Cft |  |  | = | 575806
7 | Erection and removal of centering for reniforced or palin cement concrete works of partial wood ( 2nd Class ) ( B) Vertical.
Long Walls
| o/Side | 1 | x | 2 | x | 2 | x |  | 13.34 | x | 5.5 | = | 293
| o/Side | 1 | x | 2 | x | 2 | x |  | 40.34 | x | 5.5 | = | 887
| o/Side | 1 | x | 1 | x | 2 | x |  | 36.67 | x | 5.5 | = | 403
| i/side | 1 | x | 2 | x | 2 | x |  | 8 | x | 3 | = | 96
| o/Side | 1 | x | 1 | x | 2 | x |  | 149.04 | x | 5.5 | = | 1639
| i/Side | 1 | x | 2 | x | 2 | x |  | 6 | x | 3 | = | 72
| o/Side | 1 | x | 2 | x | 2 | x |  | 69.52 | x | 5.5 | = | 1529
| o/Side | 1 | x | 4 | x | 2 | x |  | 16.34 | x | 5.5 | = | 719
| i/side | 1 | x | 2 | x | 2 | x |  | 16.34 | x | 3 | = | 196
| i/side | 1 | x | 2 | x | 2 | x |  | 10 | x | 3 | = | 120
| o/Side | 1 | x | 1 | x | 2 | x |  | 11.34 | x | 5.5 | = | 125
Short walls
| o/Side | 1 | x | 2 | x | 2 | x |  | 12 | x | 5.5 | = | 264
| o/Side | 1 | x | 2 | x | 2 | x |  | 3.33 | x | 5.5 | = | 73
| o/Side | 1 | x | 2 | x | 2 | x |  | 16 | x | 5.5 | = | 352
| i/side | 1 | x | 2 | x | 2 | x |  | 12 | x | 3 | = | 144
| o/Side | 1 | x | 2 | x | 2 | x |  | 16 | x | 5.5 | = | 352
| i/side | 1 | x | 10 | x | 2 | x |  | 16 | x | 3 | = | 960
| o/Side | 1 | x | 2 | x | 2 | x |  | 16 | x | 5.5 | = | 352
| o/Side | 1 | x | 2 | x | 2 | x |  | 10 | x | 5.5 | = | 220
| i/side | 1 | x | 2 | x | 2 | x |  | 10 | x | 3 | = | 120
| o/Side | 1 | x | 2 | x | 2 | x |  | 18 | x | 5.5 | = | 396
| i/side | 1 | x | 2 | x | 2 | x |  | 18 | x | 3 | = | 216
| o/Side | 1 | x | 2 | x | 2 | x |  | 3.83 | x | 5.5 | = | 84
9612
Deduction
| F 1 | 0.5 | x | 12 | x | 2 | x |  | 7 | x | 1.25 | = | 105
| F 1 | 0.5 | x | 12 | x | 2 | x |  | 6 | x | 1.25 | = | 90
| F2 | 0.5 | x | 14 | x | 2 | x |  | 8 | x | 1.25 | = | 140
| F2 | 0.5 | x | 14 | x | 2 | x |  | 7 | x | 1.25 | = | 123
| F2 | 1 | x | 6 | x | 2 | x |  | 8 | x | 1.25 | = | 120
| F3 | 0.5 | x | 18 | x | 2 | x |  | 9 | x | 1.25 | = | 203
| F3 | 0.5 | x | 16 | x | 2 | x |  | 8 | x | 1.25 | = | 160
| F4 | 0.5 | x | 6 | x | 2 | x |  | 10 | x | 1.25 | = | 75
| F4 | 0.5 | x | 6 | x | 2 | x |  | 9 | x | 1.25 | = | 68
C.Pedistal
| Horizantal | 1 | x | 56 | x | 2 | x |  | 1 | x | 3.75 | = | 420
| Vertical | 1 | x | 50 | x | 2 | x |  | 1.08 | x | 3.75 | = | 405
1909
[6 empty] | 9612 | - |  | 1909 |  |  | = | 7703
[6 empty] | 7703 | x | @ | 3127.41 | %Sft |  |  | = | 240904
8 | Cement concrete plain including placing , compacting finishing and curing complete ( including screening and washing of stone aggrete without shuttering ( F ) Ratio 1:2: 4
Long Walls
|  | 1 | x | 2 | x | 13.34 | x |  | 1 | x | 5.5 | = | 147
|  | 1 | x | 2 | x | 40.34 | x |  | 1 | x | 5.5 | = | 444
|  | 1 | x | 1 | x | 36.67 | x |  | 1 | x | 5.5 | = | 202
|  | 1 | x | 2 | x | 8 | x |  | 1 | x | 3 | = | 48
|  | 1 | x | 1 | x | 149.04 | x |  | 1 | x | 5.5 | = | 820
|  | 1 | x | 2 | x | 6 | x |  | 1 | x | 3 | = | 36
|  | 1 | x | 2 | x | 69.52 | x |  | 1 | x | 5.5 | = | 765
|  | 1 | x | 4 | x | 16.34 | x |  | 1 | x | 5.5 | = | 359
|  | 1 | x | 2 | x | 16.34 | x |  | 1 | x | 3 | = | 98
|  | 1 | x | 2 | x | 10 | x |  | 1 | x | 3 | = | 60
|  | 1 | x | 1 | x | 11.34 | x |  | 1 | x | 5.5 | = | 62
Short Walls
|  | 1 | x | 2 | x | 12 | x |  | 1 | x | 5.5 | = | 132
|  | 1 | x | 2 | x | 3.33 | x |  | 1 | x | 5.5 | = | 37
|  | 1 | x | 2 | x | 16 | x |  | 1 | x | 5.5 | = | 176
|  | 1 | x | 2 | x | 12 | x |  | 1 | x | 3 | = | 72
|  | 1 | x | 2 | x | 16 | x |  | 1 | x | 5.5 | = | 176
|  | 1 | x | 10 | x | 16 | x |  | 1 | x | 3 | = | 480
|  | 1 | x | 2 | x | 16 | x |  | 1 | x | 5.5 | = | 176
|  | 1 | x | 2 | x | 10 | x |  | 1 | x | 5.5 | = | 110
|  | 1 | x | 2 | x | 10 | x |  | 1 | x | 3 | = | 60
|  | 1 | x | 2 | x | 18 | x |  | 1 | x | 5.5 | = | 198
|  | 1 | x | 2 | x | 18 | x |  | 1 | x | 3 | = | 108
|  | 1 | x | 2 | x | 3.83 | x |  | 1 | x | 5.5 | = | 42
| Plat faom | 1 | x | 2 | x | 50 | x |  | 30 | x | 0.375 | = | 1125
5933
Deduction
| F 1 | 0.5 | x | 12 | x | 7 | x |  | 1 | x | 1.25 | = | 53
| F 1 | 0.5 | x | 12 | x | 6 | x |  | 1 | x | 1.25 | = | 45
| F2 | 0.5 | x | 14 | x | 8 | x |  | 1 | x | 1.25 | = | 70
| F2 | 0.5 | x | 14 | x | 7 | x |  | 1 | x | 1.25 | = | 61
| F2 | 1 | x | 6 | x | 8 | x |  | 1 | x | 1.25 | = | 60
| F3 | 0.5 | x | 18 | x | 9 | x |  | 1 | x | 1.25 | = | 101
| F3 | 0.5 | x | 16 | x | 8 | x |  | 1 | x | 1.25 | = | 80
| F4 | 0.5 | x | 6 | x | 10 | x |  | 1 | x | 1.25 | = | 38
| F4 | 0.5 | x | 6 | x | 9 | x |  | 1 | x | 1.25 | = | 34
C.Pedistal
| Horizantal | 1 | x | 56 | x | 1 | x |  | 1 | x | 4.25 | = | 238
| Vertical | 1 | x | 50 | x | 1.08 | x |  | 1 | x | 4.25 | = | 230
1010
[6 empty] | 5933 | - |  | 1010 |  |  | = | 4923
[6 empty] | 4923 | x | @ | 14429.25 | %Cft |  |  | = | 710352
9 | Reinforced cement concrete work i/c all labour and material except the cost of steel reinforcement and its labour for bending and binding whidh will be paid separately. This rate also includes of forms, moulds,lifting, shuttering, rendering and finishing and finishing the exposed surface ( i/c screening,shingle ( a ) Rc work in roof slab, beams, columns, rafts,lintals and other structural members laid in situ or precast laid in position. Complete in all respects ( I ) Ratio 1:2:4, 90 lbs ( S.I.No. 6 ( a ) ( i ) - P / 19 ).
| F 1 | 1 | x | 12 | x | 7 | x |  | 6 | x | 1.25 | = | 630
| F2 | 1 | x | 20 | x | 8 | x |  | 7 | x | 1.25 | = | 1400
| F3 | 1 | x | 18 | x | 9 | x |  | 8 | x | 1.25 | = | 1620
| F4 | 1 | x | 6 | x | 10 | x |  | 9 | x | 1.25 | = | 675
| P.Column | 1 | x | 56 | x | 1 | x |  | 1.75 | x | 4.25 | = | 417
Plinth Beem
| Long walls Beem | 1 | x | 2 | x | 14 | x |  | 1 | x | 2 | = | 56
|  | 1 | x | 2 | x | 41 | x |  | 1 | x | 2 | = | 164
|  | 1 | x | 1 | x | 37.33 | x |  | 1 | x | 2 | = | 75
|  | 1 | x | 2 | x | 8.66 | x |  | 1 | x | 2 | = | 35
|  | 1 | x | 1 | x | 149.7 | x |  | 1 | x | 2 | = | 299
|  | 1 | x | 2 | x | 6.66 | x |  | 1 | x | 2 | = | 27
|  | 1 | x | 2 | x | 70.18 | x |  | 1 | x | 2 | = | 281
|  | 1 | x | 6 | x | 17 | x |  | 1 | x | 2 | = | 204
|  | 1 | x | 2 | x | 10.66 | x |  | 1 | x | 2 | = | 43
|  | 1 | x | 1 | x | 12 | x |  | 1 | x | 2 | = | 24
Short Walls Beem
|  | 1 | x | 2 | x | 11.34 | x |  | 1 | x | 2 | = | 45
|  | 1 | x | 2 | x | 2.67 | x |  | 1 | x | 2 | = | 11
|  | 1 | x | 2 | x | 15.34 | x |  | 1 | x | 2 | = | 61
|  | 1 | x | 2 | x | 11.34 | x |  | 1 | x | 2 | = | 45
|  | 1 | x | 12 | x | 15.34 | x |  | 1 | x | 2 | = | 368
|  | 1 | x | 2 | x | 15.34 | x |  | 1 | x | 2 | = | 61
|  | 1 | x | 4 | x | 9.34 | x |  | 1 | x | 2 | = | 75
|  | 1 | x | 4 | x | 17.34 | x |  | 1 | x | 2 | = | 139
|  | 1 | x | 2 | x | 3.17 | x |  | 1 | x | 2 | = | 13
| Super Colunm | 1 | x | 56 | x | 1.5 | x |  | 0.67 | x | 10 | = | 563
lentals
| Door | 1 | x | 12 | x | 10 | x |  | 0.67 | x | 1 | = | 80
| Door | 1 | x | 6 | x | 10 | x |  | 0.67 | x | 1 | = | 40
| M.Door | 1 | x | 2 | x | 13 | x |  | 0.67 | x | 1 | = | 17
| M.Door | 1 | x | 2 | x | 13 | x |  | 0.67 | x | 1 | = | 17
| Windows | 1 | x | 40 | x | 11 | x |  | 0.67 | x | 1 | = | 295
| Ventilators | 1 | x | 2 | x | 5 | x |  | 0.67 | x | 1 | = | 7
Roof- Beem
| Long walls Beem | 1 | x | 2 | x | 13.34 | x |  | 0.67 | x | 2 | = | 36
|  | 1 | x | 2 | x | 40.34 | x |  | 0.67 | x | 2 | = | 108
|  | 1 | x | 1 | x | 34.68 | x |  | 0.67 | x | 2 | = | 46
|  | 1 | x | 2 | x | 8 | x |  | 0.67 | x | 2 | = | 21
|  | 1 | x | 1 | x | 149.04 | x |  | 0.67 | x | 2 | = | 200
|  | 1 | x | 2 | x | 6 | x |  | 0.67 | x | 2 | = | 16
|  | 1 | x | 2 | x | 69.52 | x |  | 0.67 | x | 2 | = | 186
|  | 1 | x | 6 | x | 16.34 | x |  | 0.67 | x | 2 | = | 131
|  | 1 | x | 2 | x | 10 | x |  | 0.67 | x | 2 | = | 27
|  | 1 | x | 1 | x | 11.34 | x |  | 0.67 | x | 2 | = | 15
Short walls Beem
|  | 1 | x | 2 | x | 12 | x |  | 0.67 | x | 2 | = | 32
|  | 1 | x | 2 | x | 3.33 | x |  | 0.67 | x | 2 | = | 9
|  | 1 | x | 2 | x | 16 | x |  | 0.67 | x | 2 | = | 43
|  | 1 | x | 2 | x | 12 | x |  | 0.67 | x | 2 | = | 32
|  | 1 | x | 12 | x | 16 | x |  | 0.67 | x | 2 | = | 257
|  | 1 | x | 2 | x | 16 | x |  | 0.67 | x | 2 | = | 43
|  | 1 | x | 4 | x | 10 | x |  | 0.67 | x | 2 | = | 54
|  | 1 | x | 4 | x | 18 | x |  | 0.67 | x | 2 | = | 96
|  | 1 | x | 2 | x | 3.83 | x |  | 0.67 | x | 2 | = | 10
Slab
| Hall | 1 | x | 1 | x | 35.67 | x |  | 25.67 | x | 0.5 | = | 458
| Ent : Loby | 1 | x | 2 | x | 13 | x |  | 13 | x | 0.5 | = | 169
| coridor | 1 | x | 2 | x | 39.34 | x |  | 9 | x | 0.5 | = | 354
| Rooms | 1 | x | 1 | x | 152 | x |  | 17 | x | 0.5 | = | 1292
| coridor | 1 | x | 1 | x | 13 | x |  | 15 | x | 0.5 | = | 98
|  | 1 | x | 1 | x | 43 | x |  | 33 | x | 0.5 | = | 710
Stair
| 1st flight | 1 | x | 1 | x | 12 | x |  | 4 | x | 0.42 | = | 20
| Steps | 1 | x | 11 | x | 4 | x | 1x 0.50 |  | x | 0.5 | = | 11
2
| Landing | 1 | x | 1 | x | 16 | x |  | 4.75 | x | 0.42 | = | 32
| 2st flight | 1 | x | 1 | x | 12 | x |  | 4 | x | 0.5 | = | 24
| Steps | 1 | x | 11 | x | 4 | x | 1x 0.50 |  | x | 0.5 | = | 11
2
| O.H. W. T | 1 | x | 4 | x | 1.5 | x |  | 1.5 | x | 7 | = | 63
|  | 1 | x | 1 | x | 8 | x |  | 13 | x | 0.75 | = | 78
|  | 1 | x | 2 | x | 8 | x |  | 1 | x | 4 | = | 64
|  | 1 | x | 2 | x | 11 | x |  | 1 | x | 4 | = | 88
|  | 1 | x | 1 | x | 8 | x |  | 13 | x | 0.5 | = | 52
U.G. W. T
|  | 1 | x | 1 | x | 11 | x |  | 11 | x | 0.75 | = | 91
|  | 1 | x | 2 | x | 10 | x |  | 1 | x | 5 | = | 100
|  | 1 | x | 2 | x | 11 | x |  | 1 | x | 4 | = | 88
|  | 1 | x | 1 | x | 11 | x |  | 11 | x | 0.5 | = | 61
[12 empty] | = | 13013
[6 empty] | 13013 | x | @ | 337 | P.Cft |  |  | = | 4385381
10 | Fabrication of Tor Steel Reinforcement for Cement Concrete including cutting, bending, removal of rust from bars .
Qty same as above
|  | 1 | x | 1 | x | 13013 | x |  | 6 | / | 112 | = | 697
[6 empty] | 697 | x | @ | 5001.7 | P.Cwt |  |  | = | 3486185
11 | Poviding and laying 1'' thick topping cement concrete (1:2:4) including surface finishing and dividing into panels. (s.i n0:16 page 41.
| 2'' thick over roof | 1 | x | 1 | x | 1 | x |  | 35.67 | x | 25.67 | = | 916
|  | 1 | x | 2 | x | 1 | x |  | 13 | x | 13 | = | 338
|  | 1 | x | 2 | x | 1 | x |  | 39.34 | x | 9 | = | 708
|  | 1 | x | 1 | x | 1 | x |  | 152 | x | 17 | = | 2584
|  | 1 | x | 1 | x | 1 | x |  | 13 | x | 15 | = | 195
|  | 1 | x | 1 | x | 1 | x |  | 43 | x | 33 | = | 1419
6160
[6 empty] | 6160 | x | @ | 3275.5 | P.%Sft |  |  | = | 201771
12 | Tow coats of bitumen laid hot using 34 Lbs for % Sft . Over roof and blinded with sand at one cft.per %sft s.i 13 pg35
| Over roof | 1 | x | 1 | x | 1 | x |  | 35.67 | x | 25.67 | = | 916
|  | 1 | x | 2 | x | 1 | x |  | 13 | x | 13 |  | 338
|  | 1 | x | 2 | x | 1 | x |  | 39.34 | x | 9 |  | 708
|  | 1 | x | 1 | x | 1 | x |  | 152 | x | 17 |  | 2584
|  | 1 | x | 1 | x | 1 | x |  | 13 | x | 15 |  | 195
|  | 1 | x | 1 | x | 1 | x |  | 43 | x | 33 |  | 1419
6160
[6 empty] | 6160 | x | @ | 1887.4 | P.%Sft |  |  | = | 116264
13 | Filling watering and ramming earth in flooor with surplus earth bfrom foundation lead upto one chain lift upto 5 ft .
|  | 1 | x | 1 | x | 22229 | x |  | 2 | / | 3 | = | 14819.3333
[6 empty] | 14819.3333 | x | @ | 1512.5 | %OCft |  |  | = | 22414
14 | Supplying & Fling Sand under floors plugging in walls.
| Ent hall | 1 | x | 1 | x | 16 | x |  | 25.75 | x | 3 | = | 1236
| Ent loby | 1 | x | 2 | x | 12 | x |  | 12 | x | 3 | = | 864
| Coridor | 1 | x | 2 | x | 40.5 | x |  | 8 | x | 3 | = | 1944
| Lav: Block | 1 | x | 2 | x | 12 | x |  | 16 | x | 3 | = | 1152
| 5 Beded ward | 1 | x | 4 | x | 17.75 | x |  | 16 | x | 3 | = | 3408
| M.O & F.M.O Room | 1 | x | 2 | x | 12 | x |  | 16 | x | 3 | = | 1152
| Coridor | 1 | x | 1 | x | 32.5 | x |  | 10 | x | 3 | = | 975
| Linen Store | 1 | x | 1 | x | 15 | x |  | 10 | x | 3 | = | 450
| Operation Theater | 1 | x | 1 | x | 15 | x |  | 18 | x | 3 | = | 810
| Sterilization | 1 | x | 1 | x | 10 | x |  | 8 | x | 3 | = | 240
| Scrub | 1 | x | 1 | x | 10 | x |  | 8 | x | 3 | = | 240
| Labour Room | 1 | x | 1 | x | 15 | x |  | 18 | x | 3 | = | 810
| Prenantal | 1 | x | 1 | x | 15 | x |  | 10 | x | 3 | = | 450
13731
[6 empty] | 13731 | x | @ | 1141.25 | %Cft |  |  | = | 156705
15 | Providing and laying 1:3:6 cement concrete solid block masonary wall Above 6" in thickness set in 1:6 cement sand mortar in ground floor super structure including raking out joints and curring etc complete.
| Long Walls | 1 | x | 2 | x | 13.34 | x |  | 0.67 | x | 10 | = | 179
|  | 1 | x | 2 | x | 40.34 | x |  | 0.67 | x | 10 | = | 541
|  | 1 | x | 1 | x | 36.67 | x |  | 0.67 | x | 10 | = | 246
|  | 1 | x | 2 | x | 8 | x |  | 0.67 | x | 10 | = | 107
|  | 1 | x | 1 | x | 139 | x |  | 0.67 | x | 10 | = | 931
|  | 1 | x | 2 | x | 6 | x |  | 0.67 | x | 10 | = | 80
|  | 1 | x | 2 | x | 69.52 | x |  | 0.67 | x | 10 | = | 932
|  | 1 | x | 6 | x | 16.34 | x |  | 0.67 | x | 10 | = | 657
|  | 1 | x | 2 | x | 10 | x |  | 0.67 | x | 10 | = | 134
|  | 1 | x | 1 | x | 11.34 | x |  | 0.67 | x | 10 | = | 76
Short walls
|  | 1 | x | 2 | x | 12 | x |  | 0.67 | x | 10 | = | 161
|  | 1 | x | 2 | x | 3.33 | x |  | 0.67 | x | 10 | = | 45
|  | 1 | x | 2 | x | 16 | x |  | 0.67 | x | 10 | = | 214
|  | 1 | x | 2 | x | 12 | x |  | 0.67 | x | 10 | = | 161
|  | 1 | x | 12 | x | 16 | x |  | 0.67 | x | 10 | = | 1286
|  | 1 | x | 2 | x | 16 | x |  | 0.67 | x | 10 | = | 214
|  | 1 | x | 4 | x | 10 | x |  | 0.67 | x | 10 | = | 268
|  | 1 | x | 4 | x | 18 | x |  | 0.67 | x | 10 | = | 482
|  | 1 | x | 2 | x | 3.83 | x |  | 0.67 | x | 10 | = | 51
Steps
| 1st step | 1 | x | 3 | x | 12 | x |  | 4 | x | 0.5 | = | 72
| 2nd step | 1 | x | 3 | x | 12 | x |  | 3 | x | 0.5 | = | 54
| 3rd step | 1 | x | 3 | x | 12 | x |  | 2 | x | 0.5 | = | 36
| 4th step | 1 | x | 3 | x | 12 | x |  | 1 | x | 0.5 | = | 18
| Parapet wall | 1 | x | 4 | x | 100 | x |  | 0.67 | x | 3 | = | 804
[12 empty] | = | 7749
DEDUCTION
| Doors | 1 | x | 12 | x | 3.5 | x |  | 0.67 | x | 7 | = | 197
| Doors | 1 | x | 6 | x | 2.5 | x |  | 0.67 | x | 7 | = | 70
| M.Door | 1 | x | 2 | x | 8 | x |  | 0.67 | x | 8 | = | 86
| M.Door | 1 | x | 2 | x | 7 | x |  | 0.67 | x | 8 | = | 75
| window | 1 | x | 40 | x | 5 | x |  | 0.67 | x | 4 | = | 536
| Super Column | 1 | x | 56 | x | 1.5 | x |  | 0.67 | x | 10 | = | 563
| Ventilation | 1 | x | 2 | x | 2 | x |  | 0.67 | x | 2 | = | 5
[12 empty] | = | 1532
[6 empty] | 7749 | - |  | 1532 | = |  | = | 6217
Net Quantity
[6 empty] | 6217 | x | @ | 14621.44 | %Cft |  |  | = | 909015
16 | Providing and fixing Glavinized farmes / chokates of Size 7'' x2''x3'' for door using 20 gauge G.I sheet including welded hinges etc
| Door | 1 | x | 12 | x | 3.5 | + |  | 7 | + | 7 | = | 210
| Door | 1 | x | 6 | x | 2.5 | + |  | 7 | + | 7 | = | 99
| M.Door | 1 | x | 2 | + | 8 | + |  | 8 | + | 8 | = | 26
| M.Door | 1 | x | 2 | + | 7 | + |  | 8 | + | 7 | = | 24
| Windows | 40 | x | 5 | + | 4 | + |  | 5 | + | 4 | = | 720
| Ventilation | 2 | x | 2 | + | 2 | + |  | 2 | + | 2 | = | 16
1095
[6 empty] | 1095 | x | @ | 240.5 | P.Rft |  |  | = | 263348
17 | Fist class deodar wood wrought, joinery in doors and windows etc, fixxed in position including chowkats hold fasts hinges, iron tower bolts, chocks cleats, handles and cords with hooks, etc.s.i no7 ch10 (b)
| Door | 1 | x | 12 | x | 1 | x |  | 3.5 | x | 7 | = | 294
| Door | 1 | x | 6 | x | 1 | x |  | 2.5 | x | 7 | = | 105
| M.Door | 1 | x | 2 | x | 1 | x |  | 8 | x | 8 | = | 128
| M.Door | 1 | x | 2 | x | 1 | x |  | 7 | x | 8 | = | 112
| Windows | 1 | x | 40 | x | 1 | x |  | 5 | x | 4 | = | 800
| Ventilators | 1 | x | 2 | x | 1 | x |  | 2 | x | 2 | = | 8
[12 empty] | = | 1447
[6 empty] | 1447 | x | @ | 902.93 | P.Sft |  |  |  | 1306540
18 | Provinding and fixing iron/ steel grill using solid square bars of size 1/2" x 1/2" placed at 4" center to centor and frame of flat iron 3/4''i/c circle at 1-0 a part equivalent fitted with screws or pins including painting 3 coats with frist coat of red oxide paint etc (s.i no . 30/c-17) p-94.
| Windows | 1 | x | 40 | x | 1 | x |  | 5 | x | 4 | = | 800
| Ventilators | 1 | x | 2 | x | 1 | x |  | 2 | x | 2 |  | 8
[12 empty] | = | 808
[6 empty] | 808 | x | @ | 194.16 | P.Sft |  | = |  | 156881
19 | Providing and Fixing iron collapsible gate with channel of section 3/4'' x 5/16'' at 4'' i/c revitted with 3/4'' x 1/8'' flat iron patti placed diagonally and provided with top & bottom T-section 1'' x 1'' 1/8'' along with rollers also i/c locking arrangement and fixing in floor/ceilling or wall etc.complete. si no.32 pg.94
| M.Door | 1 | x | 2 | x | 1 | x |  | 9 | x | 9 | = | 162
| M.Door | 1 | x | 2 | x | 1 | x |  | 8 | x | 9 | = | 144
| coridor intranc & stair | 1 | x | 2 | x | 1 | x |  | 10 | x | 8 | = | 160
[12 empty] | = | 466
[6 empty] | 466 | x | @ | 387.04 | P.Sft |  | = |  | 180361
20 | Cement plaster 1:6 upto 20 height (b) 1/2" (S.I.No.13(b)/C-19)
| Ent hall | 1 | x | 2 | x | 16.67 | + |  | 24.67 | x | 12 | = | 992
| Ent loby | 2 | x | 2 | x | 12 | + |  | 12 | x | 12 | = | 1152
| Coridor | 2 | x | 2 | x | 1 | x |  | 40.34 | x | 12 | = | 1936
| Lav: Block | 2 | x | 2 | x | 12 | + |  | 16 | x | 12 | = | 1344
| 5 Beded ward | 4 | x | 2 | x | 17.75 | + |  | 16 | x | 12 | = | 3240
| M.O & F.M.O Room | 2 | x | 2 | x | 12 | + |  | 16 | x | 12 | = | 1344
| Coridor | 1 | x | 2 | x | 32.5 | + |  | 10 | x | 12 | = | 1020
| Linen Store | 1 | x | 2 | x | 15 | + |  | 10 | x | 12 | = | 600
| Operation Theater | 1 | x | 2 | x | 15 | + |  | 18 | x | 12 | = | 792
| Sterilization | 1 | x | 2 | x | 10 | + |  | 8 | x | 12 | = | 432
| Scrub | 1 | x | 2 | x | 10 | + |  | 8 | x | 12 | = | 432
| Labour Room | 1 | x | 2 | x | 15 | + |  | 18 | x | 12 | = | 792
| Prenantal | 1 | x | 2 | x | 15 | + |  | 10 | x | 12 | = | 600
| Prapet wall in side | 4 | x | 1 | x | 1 | x |  | 100 | x | 3 | = | 1200
| M.Building out side F/S | 1 | x | 1 | x | 1 | x |  | 161.16 | x | 20 | = | 3223
| M.building out side R/S | 1 | x | 1 | x | 1 | x |  | 161.16 | x | 20 | = | 3223
| M.building out side L/S | 1 | x | 1 | x | 1 | x |  | 161.16 | x | 20 | = | 3223
| M.Building out side B/S | 1 | x | 1 | x | 1 | x |  | 180 | x | 20 | = | 3600
[12 empty] | = | 29145
DEDUCTION
| Door | 1 | x | 12 | x | 2 | x |  | 3 | x | 7 | = | 504
| Door | 1 | x | 6 | x | 2 | x |  | 2.5 | x | 7 | = | 210
| M.Door | 1 | x | 2 | x | 2 | x |  | 8 | x | 8 | = | 256
| M.Door | 1 | x | 2 | x | 2 | x |  | 7 | x | 8 | = | 224
| window | 1 | x | 40 | x | 2 | x |  | 5 | x | 4 | = | 1600
| ventilator | 1 | x | 2 | x | 2 | x |  | 2 | x | 2 | = | 16
[12 empty] | = | 2810
[6 empty] | 29145 | - |  | 2810 | = |  | = | 26335
NET QUANTITY
[6 empty] | 26335 | x | @ | 2206.6 | %Sft |  |  | = | 581108
21 | Cement plaster 1:4 upto 20 height (a) 3/8" thick (S.I.No.11(a)/C-9)
| Ent hall | 1 | x | 2 | x | 16.67 | + |  | 24.67 | x | 12 | = | 992
| Ent loby | 2 | x | 2 | x | 12 | + |  | 12 | x | 12 | = | 1152
| Coridor | 2 | x | 2 | x | 1 | x |  | 40.34 | x | 12 | = | 1936
| Lav: Block | 2 | x | 2 | x | 12 | + |  | 16 | x | 12 | = | 1344
| 5 Beded ward | 4 | x | 2 | x | 17.75 | + |  | 16 | x | 12 | = | 3240
| M.O & F.M.O Room | 2 | x | 2 | x | 12 | + |  | 16 | x | 12 | = | 1344
| Coridor | 1 | x | 2 | x | 32.5 | + |  | 10 | x | 12 | = | 1020
| Linen Store | 1 | x | 2 | x | 15 | + |  | 10 | x | 12 | = | 600
| Operation Theater | 1 | x | 2 | x | 15 | + |  | 18 | x | 12 | = | 792
| Sterilization | 1 | x | 2 | x | 10 | + |  | 8 | x | 12 | = | 432
| Scrub | 1 | x | 2 | x | 10 | + |  | 8 | x | 12 | = | 432
| Labour Room | 1 | x | 2 | x | 15 | + |  | 18 | x | 12 | = | 792
| Prenantal | 1 | x | 2 | x | 15 | + |  | 10 | x | 12 | = | 600
| Prapet wall in side | 4 | x | 1 | x | 1 | x |  | 100 | x | 3 | = | 1200
[12 empty] | = | 15876
DEDUCTION
| Door | 1 | x | 12 | x | 2 | x |  | 3 | x | 7 | = | 504
| Door | 1 | x | 6 | x | 2 | x |  | 2.5 | x | 7 | = | 210
| M.Door | 1 | x | 2 | x | 1 | x |  | 8 | x | 8 | = | 128
| M.Door | 1 | x | 2 | x | 1 | x |  | 7 | x | 8 | = | 112
| window | 1 | x | 40 | x | 1 | x |  | 5 | x | 4 | = | 800
| ventilator | 1 | x | 2 | x | 1 | x |  | 2 | x | 2 | = | 8
[12 empty] | = | 1762
[6 empty] | 15876 | - |  | 1762 | = |  | = | 14114
[6 empty] | 14114 | x | @ | 2197.52 | %Sft |  |  | = | 310158
22 | Providing & fixing colour crete to wall surface to provide durable crust and aesthetics having thicness upto 3/4'' with specified colour having water ,fire and temite resistance (upto 20'-0 height. S.i no 44 page56 ch:9 .
| M.Building out side F/S | 1 | x | 1 | x | 1 | x |  | 145 | x | 20 | = | 2900
| M.building out side R/S | 1 | x | 1 | x | 1 | x |  | 161.16 | x | 20 | = | 3223
| M.building out side L/S | 1 | x | 1 | x | 1 | x |  | 161.16 | x | 20 | = | 3223
| M.Building out side B/S | 1 | x | 1 | x | 1 | x |  | 160 | x | 20 | = | 3200
[12 empty] | = | 12546
DEDUCTION
| M.Door | 1 | x | 2 | x | 1 | x |  | 8 | x | 8 | = | 128
| M.Door | 1 | x | 2 | x | 1 | x |  | 7 | x | 8 | = | 112
| window | 1 | x | 20 | x | 1 | x |  | 18 | x | 4 | = | 1440
| ventilator | 1 | x | 2 | x | 1 | x |  | 2 | x | 2 | = | 8
[12 empty] | = | 1688
| NET QUANTITY |  |  |  |  | 12546 | - |  | 1688 | = |  | = | 10858
[6 empty] | 10858 | x | @ | 6319.5 | %Sft |  |  | = | 686171
23 | Laying white marble flooring fine dressed on the surface without winding set in lime mortar 1:2 including rubbing and polishing of the joints. (a) 1'' thich flooring
| Ent hall | 1 | x | 1 | x | 1 | x |  | 33.34 | x | 24.67 | = | 822
| Ent loby | 1 | x | 2 | x | 1 | x |  | 12 | x | 12 | = | 288
| Coridor | 1 | x | 2 | x | 1 | x |  | 40.5 | x | 8 | = | 648
| 5 Beded ward | 1 | x | 4 | x | 1 | x |  | 17.75 | x | 16 | = | 1136
| Coridor | 1 | x | 1 | x | 1 | x |  | 32.5 | x | 10 | = | 325
| Linen Store | 1 | x | 1 | x | 1 | x |  | 15 | x | 10 | = | 150
| Operation Theater | 1 | x | 1 | x | 1 | x |  | 15 | x | 18 | = | 270
| Sterilization | 1 | x | 1 | x | 1 | x |  | 10 | x | 8 | = | 80
| Scrub | 1 | x | 1 | x | 1 | x |  | 10 | x | 8 | = | 80
Stair
| T & R | 1 | x | 24 | x | 1 | x |  | 4 | x | 1.5 | = | 144
| Landing | 1 | x | 1 | x | 1 | x |  | 16 | x | 4.75 | = | 76
Stair at Main Gate
| steps + T & R | 1 | x | 1 | x | 4 | x |  | 12 | x | 1.5 | = | 72
| Step Side1 | 1 | x | 1 | x | 2 | x |  | 4 | x | 0.5 | = | 4
| Step Side2 | 1 | x | 1 | x | 2 | x |  | 3 | x | 0.5 | = | 3
| Step Side3 | 1 | x | 1 | x | 2 | x |  | 2 | x | 0.5 | = | 2
| Step Side4 | 1 | x | 1 | x | 2 | x |  | 1 | x | 0.5 | = | 1
[12 empty] | = | 4101
[6 empty] | 4101 | x | @ | 628.93 | P.Sft |  |  | = | 2579242
24 | Providing & laying tiles glazed 6''x 6'' x 1/4'' on floor or wall facing in required colour and pattern of STILE specification jointed in white cement and pigment over base of 1:2 gray cement mortor 3/4'' thick including washing and filling of joints with slurry of white cement and pigment in desired shape with finishing, cleaning and cost of wax polish etc. complete including cutting tiles the proper profile.(s.i no 60-p/46)
| Lav: Block | 1 | x | 2 | x | 1 | x |  | 12 | x | 16 | = | 384
| M.O & F.M.O Room | 1 | x | 2 | x | 1 | x |  | 12 | x | 16 | = | 384
| Labour Room | 1 | x | 1 | x | 1 | x |  | 15 | x | 18 | = | 270
| Prenantal | 1 | x | 1 | x | 1 | x |  | 15 | x | 10 | = | 150
[12 empty] | = | 1188
[6 empty] | 1188 | x | @ | 30509.77 | %Sft |  |  |  | 362456
25 | Providing and laying HALAor pattern tiles glazed 6'' x 6'' x 1/4'' on floor or wall facing in requred colour and pattern of STILE specification jointed in white cement and oigment over a base of grey cement morter 3/4'' thick including washing and filling of joints with slurry of white cement and pigment in desired shape with finishing cleaning and cost of wax polish etc.comolete including cutting tiles to proper profile.
| O/S Front Wall facing | 1 | x | 2 | x | 1 | x |  | 130 | x | 1 | = | 260
260
[6 empty] | 260 | x | @ | 47651.56 | %Sft |  |  |  | 123894
26 | Providing and fixing approved quality motric lock. S.i no 21 page 60.
[6 empty] | 18 | x | @ | 1786.13 | Each |  |  | = | 32150
27 | Priming coat of chalk distemper s.i No.23 ch.9 pg 54.
| Ent hall | 1 | x | 1 | x | 1 | x |  | 33.34 | x | 24.67 | = | 822
| Ent loby | 1 | x | 2 | x | 1 | x |  | 12 | x | 12 | = | 288
| Coridor | 1 | x | 2 | x | 1 | x |  | 40.5 | x | 8 | = | 648
| Lav: Block | 1 | x | 2 | x | 1 | x |  | 12 | x | 16 | = | 384
| 5 Beded ward | 1 | x | 4 | x | 1 | x |  | 17.75 | x | 16 | = | 1136
| M.O & F.M.O Room | 1 | x | 2 | x | 1 | x |  | 12 | x | 16 | = | 384
| Coridor | 1 | x | 1 | x | 1 | x |  | 32.5 | x | 10 | = | 325
| Linen Store | 1 | x | 1 | x | 1 | x |  | 15 | x | 10 | = | 150
| Operation Theater | 1 | x | 1 | x | 1 | x |  | 15 | x | 18 | = | 270
| Sterilization | 1 | x | 1 | x | 1 | x |  | 10 | x | 8 | = | 80
| Scrub | 1 | x | 1 | x | 1 | x |  | 10 | x | 8 | = | 80
| Labour Room | 1 | x | 1 | x | 1 | x |  | 15 | x | 18 | = | 270
| Prenantal | 1 | x | 1 | x | 1 | x |  | 15 | x | 10 | = | 150
| Ent hall | 1 | x | 2 | x | 33.34 | + |  | 16.67 | x | 12 | = | 1200
| Ent loby | 2 | x | 2 | x | 12 | + |  | 12 | x | 12 | = | 1152
| Coridor | 2 | x | 2 | x | 40.5 | + |  | 8 | x | 12 | = | 2328
| Lav: Block | 2 | x | 2 | x | 12 | + |  | 16 | x | 12 | = | 1344
| 5 Beded ward | 4 | x | 2 | x | 17.75 | + |  | 16 | x | 12 | = | 3240
| M.O & F.M.O Room | 2 | x | 2 | x | 12 | + |  | 16 | x | 12 | = | 1344
| Coridor | 1 | x | 2 | x | 32.5 | + |  | 10 | x | 12 | = | 1020
| Linen Store | 1 | x | 2 | x | 15 | + |  | 10 | x | 12 | = | 600
| Operation Theater | 1 | x | 2 | x | 15 | + |  | 18 | x | 12 | = | 792
| Sterilization | 1 | x | 2 | x | 10 | + |  | 8 | x | 12 | = | 432
| Scrub | 1 | x | 2 | x | 10 | + |  | 8 | x | 12 | = | 432
| Labour Room | 1 | x | 2 | x | 15 | + |  | 18 | x | 12 | = | 792
| Prenantal | 1 | x | 2 | x | 15 | + |  | 10 | x | 12 | = | 600
20263
DEDUCTION
| Door | 1 | x | 12 | x | 2 | x |  | 3.5 | x | 7 | = | 588
| Door | 1 | x | 6 | x | 2 | x |  | 2.5 | x | 7 | = | 210
| M.Door | 1 | x | 2 | x | 1 | x |  | 8 | x | 8 | = | 128
| M.Door | 1 | x | 2 | x | 1 | x |  | 7 | x | 8 | = | 112
| Windows | 1 | x | 40 | x | 1 | x |  | 5 | x | 4 | = | 800
| Ventilators | 1 | x | 2 | x | 1 | x |  | 2 | x | 2 | = | 8
1846
[6 empty] | 20263 | - |  | 1846 | = |  | = | 18417
[6 empty] | 18417 | x | @ | 442.75 | %Sft |  |  | = | 81541
28 | Distempering ( C ) . Three coats si. 24 ch.9 pg.54.
| Ent hall | 1 | x | 1 | x | 1 | x |  | 33.34 | x | 24.67 | = | 822
| Ent loby | 1 | x | 2 | x | 1 | x |  | 12 | x | 12 | = | 288
| Coridor | 1 | x | 2 | x | 1 | x |  | 40.5 | x | 8 | = | 648
| Lav: Block | 1 | x | 2 | x | 1 | x |  | 12 | x | 16 | = | 384
| 5 Beded ward | 1 | x | 4 | x | 1 | x |  | 17.75 | x | 16 | = | 1136
| M.O & F.M.O Room | 1 | x | 2 | x | 1 | x |  | 12 | x | 16 | = | 384
| Coridor | 1 | x | 1 | x | 1 | x |  | 32.5 | x | 10 | = | 325
| Linen Store | 1 | x | 1 | x | 1 | x |  | 15 | x | 10 | = | 150
| Operation Theater | 1 | x | 1 | x | 1 | x |  | 15 | x | 18 | = | 270
| Sterilization | 1 | x | 1 | x | 1 | x |  | 10 | x | 8 | = | 80
| Scrub | 1 | x | 1 | x | 1 | x |  | 10 | x | 8 | = | 80
| Labour Room | 1 | x | 1 | x | 1 | x |  | 15 | x | 18 | = | 270
| Prenantal | 1 | x | 1 | x | 1 | x |  | 15 | x | 10 | = | 150
| Ent hall | 1 | x | 2 | x | 33.34 | + |  | 16.67 | x | 12 | = | 1200
| Ent loby | 2 | x | 2 | x | 12 | + |  | 12 | x | 12 | = | 1152
| Coridor | 2 | x | 2 | x | 40.5 | + |  | 8 | x | 12 | = | 2328
| Lav: Block | 2 | x | 2 | x | 12 | + |  | 16 | x | 12 | = | 1344
| 5 Beded ward | 4 | x | 2 | x | 17.75 | + |  | 16 | x | 12 | = | 3240
| M.O & F.M.O Room | 2 | x | 2 | x | 12 | + |  | 16 | x | 12 | = | 1344
| Coridor | 1 | x | 2 | x | 32.5 | + |  | 10 | x | 12 | = | 1020
| Linen Store | 1 | x | 2 | x | 15 | + |  | 10 | x | 12 | = | 600
| Operation Theater | 1 | x | 2 | x | 15 | + |  | 18 | x | 12 | = | 792
| Sterilization | 1 | x | 2 | x | 10 | + |  | 8 | x | 12 | = | 432
| Scrub | 1 | x | 2 | x | 10 | + |  | 8 | x | 12 | = | 432
| Labour Room | 1 | x | 2 | x | 15 | + |  | 18 | x | 12 | = | 792
| Prenantal | 1 | x | 2 | x | 15 | + |  | 10 | x | 12 | = | 600
20263
DEDUCTION
| Door | 1 | x | 12 | x | 2 | x |  | 3.5 | x | 7 | = | 588
| Door | 1 | x | 6 | x | 2 | x |  | 2.5 | x | 7 | = | 210
| M.Door | 1 | x | 2 | x | 1 | x |  | 8 | x | 8 | = | 128
| M.Door | 1 | x | 2 | x | 1 | x |  | 7 | x | 8 | = | 112
| Windows | 1 | x | 40 | x | 1 | x |  | 5 | x | 4 | = | 800
| Ventilators | 1 | x | 2 | x | 1 | x |  | 2 | x | 2 | = | 8
1846
[6 empty] | 20263 | - |  | 1846 | = |  | = | 18417
[6 empty] | 18417 | x | @ | 1079.65 | %Sft |  |  | = | 198839
29 | Painting new surface © preparing surface & painting of doors & windows any type.(i/c edges) 3coats. S.i no5 page 70.
| Door | 1 | x | 12 | x | 2 | x |  | 3.5 | x | 7 | = | 588
| Door | 1 | x | 6 | x | 2 | x |  | 2.5 | x | 7 | = | 210
| M.Door | 1 | x | 2 | x | 2 | x |  | 8 | x | 8 | = | 256
| M.Door | 1 | x | 2 | x | 2 | x |  | 7 | x | 8 | = | 224
| Windows | 1 | x | 40 | x | 2 | x |  | 5 | x | 4 | = | 1600
| Ventilators | 1 | x | 2 | x | 2 | x |  | 2 | x | 2 | = | 16
[12 empty] | = | 2894
[6 empty] | 2894 | x | @ | 2116.41 | %Sft |  |  |  | 61249
[10 empty] | TOTAL |  |  |  | 17838906
SUB-ENGINEER |  |  |  |  | ASSISTANT ENGINEER
(BUILDINGS) SUB-DIVISION |  |  |  |  | (BUILDINGS) SUB-DIVISION
KOTRI/T.B KHAN. |  |  |  |  | KOTRI/T.B KHAN.