## SANITARY
SCHEDULE B
WATER SUPPLY & SANITARY
REHABILITATION OF GGPS BHITT KACHHI TALUKA MANJHAND DISTRICT JAMSHORO
Description Qunatity Rate Unit Amount
1 | Providing & fixing squating type white Glazed Earthenware W.C Pan with front flush inlot & complete with including the cost of flushing cisteran with internal fitting and flush pipe withband and making requisite number of holes in walls, plinth and floor for pipe connections and making good in cement concrete. 1:2:4 (B)(i) W.C of not less than 19" ckear opening between flushing rims and three gallons flushing tank with 4" dia C.I trap & C.I thumble (S.I.No.1)(B)/I/.C.I
|  | 2 | Nos | RS | 4802.6 | Each |  | RS | = | 9605.2
2 | Providing G.I Pipes, specials and clamps etc including fixing, cutting and fitting complete with and including cost of breaking through walls and roof, making good etc. painting 2 coats after cleaning the pipes etc with white zink paint with pigment to match the colour of the building and testing with water to pressure head of 200 ft and handling (i)1/2" dia. (S.I.No.1(i)/C-4)
|  | 60 | Rft | RS | 73.21 | P.Rft |  | RS | = | 4392.6
3 | Providing G.I Pipes, specials and clamps etc including fixing, cutting and fitting complete with and including cost of breaking through walls and roof, making good etc. painting 2 coats after cleaning the pipes etc with white zink paint with pigment to match the colour of the building and testing with water to pressure head of 200 ft and handling (ii)3/4" dia. (S.I.No.1(ii)/C-4)
|  | 60 | Rft | RS | 95.79 | P.Rft |  | RS | = | 5747.4
4 | Add extra labour for concealed G.I Pipe and fitting including making recess in the wall for pipes and making good in cement concrete etc complete.(i)1/2" dia. (S.I.No.1(i)/C-4)
|  | 0 | Rft | RS | 7.82 | P.Rft |  | RS | = | 0
4 | Providing R.C.C Pipe with collars class"B" and digging the tranches to required and fixing thickness in position including cutting, fitting and jointing with maxphalt composition and cement mortar 1:1and testing with water pressure to a head of 4 ft above the top of the highest pipe and refilling with excavated stuff ©6" dia. (S.I.No.2©/C-10)
|  | 20 | P.Rft | RS | 199.25 | P.Rft |  | RS | = | 3985
7 | Providing and fixing 24" x 18" lavatory basin in white glazed earthenware complete with and including cost of W.I or C.I cantelever (6") built into walls, painted white into 2 coats after primary coat of red lead paint, a pair of half inch dia chrome plated pillar apes, 1.5" rubber plugst and chrome plated brass chain, 1.25" brass waist approved pattern, 1.5" inch dia malloable iron t and chrome plated brass chain, 1.25" brass waist approved pattern, 1.5" inch dia malloable iron or C.P brass traps malloble iron or brass unions and making requisite number of holes in walls, plainth and floor for pipe connection and making good in cement and concrete 1:2:4 (Foreingn or equivalent)(S.I.No.10/C-1).
|  | 0 | Nos | RS | 4928 | Each |  | RS | = | 0
6 | Providing & Fixing 4'' dia C.I plain bend of the requred degree i/c extra painting to match the colour of the building. S.I 10 Ch-3 P-10
|  | 2 | Nos | RS | 566.7 | Each |  | RS | = | 1133
9 | Supplying and fixing C.P Bib Cock(b) 3/4'' dia C.P bib Cock , stander Pattern. (S.I.No.2 (ii)(b)C-6).
|  | 0 | Nos | RS | 348.92 | Each |  | RS | = | 0
7 | Supplying and fixing in position brass bib cocks (S.I No.1(ii) (b) C-6.
|  | 2 | Nos | RS | 448.92 | Each |  | RS | = | 898
10 | Supplying and fixing concealed stop cock of superior quality with C.P head 1/2" dia. S.I.No.13/(a)/C-6).
|  | 0 | Nos | RS | 478.28 | Each |  | RS | = | 0
8 | Provinding and fixing Handle Valves (China) (ii) 3/4" dia. (S.I.No.7 (ii)/C-6)
|  | 2 | Nos | RS | 271.92 | Each |  | RS | = | 544
12 | P/L in Position nyloon connection complete with 1/2'' dia brass stop cock with pair of brass nuts and lining joints to nyloon connection (S.I No.23 P-6)
|  | 0 | Nos | RS | 447.15 | Each |  | RS | = | 0
14 | P/L 15''x12'' bavelled edge mirror of belgium glass complete with 1/8'' thick hard board and c.p screws fixed to wooden plaeat. (S.I No.4(a) P-7)
|  | 0 | Nos | RS | 1161.6 | Each |  | RS | = | 0
15 | S/F Soap tray of made plastic of superior quality and desing with fine finishing with c.p sceews etc complete.(S.I.No. 6 P-8)
|  | 0 | Nos | RS | 169.4 | Each |  | RS | = | 0
16 | S/F wash basen mixture of superir quality with c.p head 1/2'' dia.(S.I No.14(a) P-19)
|  | 0 | Nos | RS | 2882 | Each |  | RS | = | 0
9 | S/F swan type pillar cock of superior quality single c.p head 1/2'' dia (S.I No.16(a) P-19)
|  | 1 | Nos | RS | 795.3 | Each |  | RS | = | 795
5 | Providing and fixing water pumping set 1/2 H.P Mono Block Single phase 220 bolts with 1'' x 1''-1/4'' suction and delivery 50 ft head i/c making c.c 1:3:6 Plateform of requred size and fixing with nuts and bolts(local made) R.A,A. | [9 empty] | 0
|  | 0 | Nos | RS | 14417.7 | Each |  | RS | = | 0
[7 empty] | Total S.I |  | = | 27100
[7 empty] | Total N. S.I |  | = | 0
__________% Above / Below on the Rates of CSR | [5 empty] | Amount to be added / deducted on the
basis of premium quoted Total (b)
Total a+b Rs._________________ Rs.(+)______________=Rs.______________________
Total (A)=a+b In Words & Figure ___________________________________________________________
Contractor | [6 empty] | Executive Engineer
Education Works Division
Jamshoro

## SHEDULE B (CIVIL WORK)
SHEDDULE B
Name of work :- |  | REHABILITATION OF GGPS BHITT KACHHI TALUKA MANJHAND DISTRICT JAMSHORO
S.N | Description Qunatity Rate Unit Amount
1 | Removing door with chowket. S.i 33(a) ch.2 pg 12
| C/Room |  |  | 2 | No. | [6 empty] | = | 2
[6 empty] | 2 | x | @ | 142.18 | Per.No |  | = |  | 284
2 | Removing windows & sky light with chowkets.S.i No 33(b)
| C/Room |  |  | 6 | No. | [6 empty] | = | 6
[6 empty] | 6 | x | @ | 102.85 | Per.No |  | = |  | 617
3 | Dismantling cement concrete plain 1:3:6 . S.i no 19(b) pg.10
| O/Roof | 1 | x | 1 | x | 42.25 | x |  | 23.25 | x | 0.25 | = | 246
| C/Room | 1 | x | 1 | x | 20 | x |  | 14 | x | 0.25 | = | 70
| Varanad | 1 | x | 1 | x | 40.75 | x |  | 7 | x | 0.25 | = | 71
387
[6 empty] | 0 | x | @ | 1306.8 | %Cft |  | = |  | 0
3 | Dismantling 2nd Class tile roofing S.I No.22(b) P-11/CH-2.
| C/Room & Varanad | 1 | x | 1 | x | 42.25 | x |  | 23.25 |  |  | = | 982.3125
[6 empty] | 982.3125 | x | @ | 378.13 | %Sft |  | = |  | 3714
4 | Dismantling rolled steel beams, Iron rails etc. S.I No.43 P-13/CH-2.
| C/Room Tears | 1 | x | 2 | x | 13 | x |  | 21.25 | x | 2.24 | = | 1238
| C/Room Girders | 1 | x | 2 | x | 3 | x |  | 15.5 | x | 14 | = | 1302
| Ver: Tears | 1 | x | 1 | x | 6 | x |  | 42.25 | x | 2.24 | = | 568
| Varanda Girders | 1 | x | 1 | x | 7 | x |  | 8.5 | x | 11 | = | 655
3763
[6 empty] | 3763 |  |  |  | / | 112 | = | 33.5982
[6 empty] | 33.5982 | x | @ | 126.04 | P.Cwt |  |  | = | 4235
5 | Dismantling Brick work in lime or cement mortar.
| C/Room & Var: L/Wall | 1 | x | 3 | x | 42.25 | x |  | 0.75 | x | 12 | = | 1141
| C/Room S/Wall | 1 | x | 3 | x | 14 | x |  | 0.75 | x | 12 | = | 378
| Varanda S/Wall | 1 | x | 2 | x | 7 | x |  | 0.75 | x | 12 | = | 126
| C/wall | 1 | x | 1 | x | 76 | x |  | 0.375 | x | 4 | = | 114
1759
Deduction
| C/R Door | 1 | x | 2 | x | 4 | x |  | 0.75 | x | 7 | = | 42
| Windows | 1 | x | 6 | x | 4 | x |  | 0.75 | x | 4 | = | 72
| Openings | 1 | x | 4 | x | 7 | x |  | 0.75 | x | 7 | = | 147
261
[6 empty] | 1759 | - |  | 261 |  |  | = | 1498
[6 empty] | 1498 | x | @ | 1285.63 | %Cft |  | = |  | 19259
6 | Dismantling cement concrete reinforced seprating reinforment from concrete cleaning and straightening the same. S.i no 20 pg.10
| Door & Wind: lintals | 1 | x | 8 | x | 6 | x |  | 0.75 | x | 0.5 | = | 18
| Lintal at var: opening | 1 | x | 1 | x | 42.25 | x |  | 0.75 | x | 0.75 | = | 24
| P.B C/R & Var: L / Wall | 1 | x | 3 | x | 43 | x |  | 1.13 | x | 0.75 | = | 109
| P.B C/Room S / Wall | 1 | x | 2 | x | 13.62 | x |  | 1.13 | x | 0.75 | = | 23
| P.B Var: S / Wall | 1 | x | 2 | x | 6.62 | x |  | 1.13 | x | 0.75 | = | 11
185
[6 empty] | 185 | x | @ | 5445 | %Cft |  | = |  | 10073
8 | Removing Cement or Lime plaster S.i No: 53 Pg:13
| C/Room i/s | 2 | x | 2 | x | 20 | + |  | 14 | x | 7 | = | 952
| Varanda | 1 | x | 2 | x | 42 | + |  | 7 | x | 7 | = | 686
| S.Building o/S Plinth | 0 | x | 2 | x | 42.25 | + |  | 23.5 | x | 7 | = | 0
| C/Wall Plinth | 0 | x | 1 | x | 2 | x |  | 305 | x | 2 | = | 0
1638
Deduction
| C/R Door | 1 | x | 2 | x | 2 | x |  | 4 | x | 7 | = | 112
| Windows | 1 | x | 6 | x | 1 | x |  | 4.5 | x | 4 | = | 108
| Openings | 1 | x | 5 | x | 1 | x |  | 5 | x | 7 | = | 175
395
[6 empty] | 1638 | - |  | 395 |  |  | = | 1243
[6 empty] | 0 | x | @ | 121 | %Sft |  |  |  | 0
7 | Removing Cement or Lime plaster S.i No: 53 Pg:13
| C/Wall Plinth | 2 | x | 2 | x | 76 | + |  | 76 | x | 1.92 | = | 1167
[6 empty] | 1167 | x | @ | 121 | %Sft |  |  |  | 1412
8 | Excavtion in foundation of bulding, bridges and other structure including dag bellingreflling around strecture with excavated earth watering and ramming. lead upto upto 5ft(b) in hard Soil or soft murum.(S.I.No.18(b)/CH-1 /P-4).
| Bath Long Walls | 1 | x | 2 | x | 11.5 | x |  | 2 | x | 2 | = | 92
| Bath Short Walls | 1 | x | 3 | x | 2.75 | x |  | 2 | x | 2 | = | 33
[12 empty] | = | 125
[6 empty] | 125 | x | @ | 3554.38 | 0%Cft |  | = |  | 444
9 | Cement concrete brick or stone ballast1.5 inch to2 inch guage.(b) Ratio 1:5:10. (S.I.No.4 (b) /C-4).
| Bath L/wall | 1 | x | 2 | x | 11.5 | x |  | 2 | x | 0.5 | = | 23
| Bath S/wall | 1 | x | 3 | x | 2.75 | x |  | 2 | x | 0.5 | = | 8
| U/Bed Bath | 1 | x | 2 | x | 4 | x |  | 4 | x | 0.5 | = | 16
| Plat Foam R & L Side | 1 | x | 2 | x | 40 | x |  | 13 | x | 0.5 | = | 520
[12 empty] | = | 567
[6 empty] | 567 | x | @ | 8694.95 | %Cft |  |  | = | 49300
10 | Pacca brick work in foundation and plinth in cement sand morter 1:6.(S.I No.4 (e) /C-5/P-21).
| Bath L/wall | 1 | x | 2 | x | 11 | x |  | 1.5 | x | 0.5 | = | 17
| Bath S/wall | 1 | x | 3 | x | 3.25 | x |  | 1.5 | x | 0.5 | = | 7
2nd Step
| Bath L/wall | 1 | x | 2 | x | 10.63 | x |  | 1.13 | x | 2.25 | = | 54
| Bath S/wall | 1 | x | 3 | x | 3.63 | x |  | 1.13 | x | 2.25 | = | 28
106
[6 empty] | 106 | x | @ | 11948.36 | %Cft |  |  | = | 12665
3 | Erection and removal of centering for reniforced or palin cement concrete works of partial wood ( 2nd Class ) ( B) Vertical.
| Bath Long Walls | 1 | x | 3 | x | 2 | x |  | 13 | x | 1.5 | = | 117
| Bath Short walls | 1 | x | 3 | x | 2 | x |  | 5 | x | 1.5 | = | 45
[12 empty] | = | 162
[6 empty] | 0 | x | @ | 3127.41 | %Sft |  |  | = | 0
11 | Reinforced cement concrete work i/c all labour and material except the cost of steel reinforcement and its labour for bending and binding whidh will be paid separately. This rate also includes of forms, moulds,lifting, shuttering, rendering and finishing and finishing the exposed surface ( i/c screening,shingle ( a ) Rc work in roof slab, beams, columns, rafts,lintals and other structural members laid in situ or precast laid in position. Complete in all respects ( I ) Ratio 1:2:4, 90 lbs ( S.I.No. 6 ( a ) ( i ) - P / 19 ).
| Bath L/w P.Beam | 1 | x | 2 | x | 10.63 | x |  | 1.13 | x | 0.5 | = | 12
| Bath S/w P.Beam | 1 | x | 3 | x | 3.63 | x |  | 1.13 | x | 0.5 | = | 6
| Bath lintal | 1 | x | 1 | x | 10.25 | x |  | 0.75 | x | 0.5 | = | 4
| Bath Slab | 1 | x | 1 | x | 12.25 | x |  | 7.5 | x | 0.33 | = | 30
| C/ROOM Lintals | 1 | x | 1 | x | 42.25 | x |  | 0.75 | x | 0.75 | = | 24
|  | 1 | x | 2 | x | 7 | x |  | 0.75 | x | 0.75 | = | 8
| C/room R.Beam | 1 | x | 3 | x | 42.25 | x |  | 0.75 | x | 0.5 | = | 48
| C/room R.Beam | 1 | x | 3 | x | 14 | x |  | 0.75 | x | 0.5 | = | 16
| C/room R.Beam | 1 | x | 2 | x | 7 | x |  | 0.75 | x | 0.5 | = | 5
| C/wall P-Beam | 1 | x | 1 | x | 76 | x |  | 1.13 | x | 0.5 | = | 43
| Door & Win Lental | 1 | x | 8 | x | 5.5 | x |  | 0.75 | x | 0.75 | = | 25
[12 empty] | = | 221
[6 empty] | 221 | x | @ | 337 | P.Cft |  |  | = | 74477
12 | Fabrication of Tor Steel Reinforcement for Cement Concrete including cutting, bending, removal of rust from bars .
| Qty same as above | 1 | x | 1 | x | 221 | x |  | 6 | / | 112 | = | 12
[6 empty] | 12 | x | @ | 5001.7 | P.Cwt |  |  | = | 60020
13 | Supplying & Fling Sand under floors plugging in walls.
| Bath | 1 | x | 2 | x | 4 | x |  | 4 | x | 1.25 | = | 40
[6 empty] | 40 | x | @ | 1141.25 | %Cft |  |  | = | 457
14 | Filling watering and ramming earth in flooor with surplus earth bfrom foundation lead upto one chain lift upto 5 ft .
|  | 1 | x | 1 | x | 125 | x |  | 2 | / | 3 | = | 83
[6 empty] | 83 | x | @ | 1512.5 | %OCft |  |  | = | 126
15 | Pacca Brick work in Building for ground floor . S.i no. 5 (1)(e) 1:6.pg.21.
| Bath L/Wall | 1 | x | 2 | x | 10.25 | x |  | 0.75 | x | 8 | = | 123
| Bath s/Wall | 1 | x | 3 | x | 4 | x |  | 0.75 | x | 8 | = | 72
| C/Room L/Wall | 1 | x | 3 | x | 42.25 | x |  | 0.75 | x | 12 | = | 1141
| C/Room S/Wall | 1 | x | 3 | x | 14 | x |  | 0.75 | x | 12 | = | 378
| Varanda S/Wall | 1 | x | 2 | x | 7 | x |  | 0.75 | x | 12 | = | 126
1840
Deduction
| C/R Door | 1 | x | 2 | x | 4 | x |  | 0.75 | x | 7 | = | 42
| Windows | 1 | x | 6 | x | 4 | x |  | 0.75 | x | 4 | = | 72
| Openings | 1 | x | 4 | x | 7 | x |  | 0.75 | x | 7 | = | 147
| Openings | 1 | x | 2 | x | 7 | x |  | 0.75 | x | 7 | = | 74
| BathDoor | 1 | x | 2 | x | 2.5 | x |  | 0.75 | x | 7 | = | 26
361
[6 empty] | 1840 | - |  | 361 |  |  | = | 1479
[6 empty] | 1479 | x | @ | 12674.36 | %Cft |  |  | = | 187454
16 | Cement concrete plain including placing , compacting finishing and curing complete ( including screening and washing of stone aggrete without shuttering ( h ) Ratio 1:2: 4
| Bath | 0 | x | 2 | x | 4 | x |  | 4 | x | 0.17 | = | 0
| Plat Foam R & L Side | 1 | x | 2 | x | 40 | x |  | 13 | x | 0.25 | = | 260
| Plat Foam Front | 1 | x | 1 | x | 75 | x |  | 12 | x | 0.25 | = | 225
485
[6 empty] | 485 | x | @ | 14429.25 | %Cft |  |  | = | 69982
17 | Pacca Brick work other than building including stricking of joints upto 20 feet height in 1:6. . S.i no. 7 (e).pg.21.
| C/wall | 1 | x | 1 | x | 76 | x |  | 0.75 | x | 5 | = | 285
[6 empty] | 285 | x | @ | 12346.05 | %Cft |  |  | = | 35186
18 | Supplying Iron Girders at the Site.
| C/Room Girders | 1 | x | 2 | x | 3 | x |  | 15.5 | x | 14 | = | 1302
| Varanda Girders | 1 | x | 1 | x | 7 | x |  | 8.5 | x | 11 | = | 655
1957
[6 empty] | 1957 |  |  |  | / | 112 | = | 17.4732
[6 empty] | 17.4732 | x | @ | 3850 | P.Cwt |  |  | = | 67272
19 | Supplying Iron Tears at the Site.
| C/Room Tears | 1 | x | 2 | x | 13 | x |  | 21.25 | x | 2.24 | = | 1238
| Ver: Tears | 1 | x | 1 | x | 6 | x |  | 42.25 | x | 2.24 | = | 568
1806
[6 empty] | 1806 |  |  |  | / | 112 | = | 16.125
[6 empty] | 16.125 | x | @ | 3575 | P.Cwt |  |  | = | 57647
20 | Errection rolled Steel Beam.
| C/Room Tears | 1 | x | 2 | x | 13 | x |  | 21.25 | x | 2.24 | = | 1238
| C/Room Girders | 1 | x | 2 | x | 3 | x |  | 15.5 | x | 14 | = | 1302
| Ver: Tears | 1 | x | 1 | x | 6 | x |  | 42.25 | x | 2.24 | = | 568
| Varanda Girders | 1 | x | 1 | x | 7 | x |  | 8.5 | x | 11 | = | 655
3763
[6 empty] | 3763 |  |  |  | / | 112 | = | 33.5982
[6 empty] | 33.5982 | x | @ | 186.34 | P.Cwt |  |  | = | 6261
21 | 2nd Class tIle roofing consists 4'' earth 1''mud plaster with gobri leeping over 1/2'' thick cement plaster 1:6 with 34Lbs of hot bitumen coating sand blinded , provided over 1 layer of tiles 12''x6''x2'' laid in 1:6 cement morter includeing 1:2 cement pointing underneath of tiles complete including curing etc.(S.I No.2/P-32)
| C/Room & Varanad | 1 | x | 1 | x | 42.25 | x |  | 23.25 |  |  | = | 982
[6 empty] | 982 | x | @ | 7607.25 | %Sft |  |  |  | 74703
22 | Poviding and laying 1'' thick topping cement concrete (1:2:4) including surface finishing and dividing into panels. (s.i n0:16 page 41.
2'' thick over roof
| C/Room & Varanad | 1 | x | 1 | x | 1 | x |  | 42.25 | x | 23.25 | = | 982
| Bath | 1 | x | 1 | x | 1 | x |  | 12.25 | x | 7.5 | = | 92
1074
[6 empty] | 1074 | x | @ | 3275.5 | P.%Sft |  |  | = | 35179
23 | Providing and fixing Glavinized farmes / chokates of Size 7'' x2''x3'' for door using 20 gauge G.I sheet including welded hinges etc
| C/Room Door | 1 | x | 2 | ( | 4 | + |  | 7 | + | 7 | ) | 36
| Bath Door | 1 | x | 2 | ( | 2.5 | + |  | 7 | + | 7 | ) | 33
69
[6 empty] | 69 | x | @ | 228.9 | P.Rft |  |  | = | 15794
24 | Providing and fixing Glavinized Iron farmes / chokates of Size 7'' x2''x3'' for Window using 20 gauge G.I sheet and reparing the jambs.The cost also include all carriage , making and fixing.S.I No.28/P-92.
| Windows | 6 | x | (4.00 + 4.00 + 4.00 +4.00+4.00 + 4.00) | [7 empty] | = | 144
[6 empty] | 144 | x | @ | 240.5 | P.Rft |  |  | = | 34632
25 | Frist class deodar wood wrought, joinery in doors and windows etc, fixxed in position including chowkats hold fasts hinges, iron tower bolts, chocks cleats, handles and cords with hooks, etc.s.i no7 ch10 (b)
| C/Room Door | 1 | x | 2 | x | 1 | x |  | 4 | x | 7 | = | 56
| Bath Door | 1 | x | 2 | x | 1 | x |  | 2.5 | x | 7 | = | 35
| Windows | 1 | x | 6 | x | 1 | x |  | 4 | x | 4 | = | 96
[12 empty] | = | 187
[6 empty] | 187 | x | @ | 902.93 | P.Sft |  |  |  | 168848
26 | Provinding and fixing iron/ steel grill using solid square bars of size 1/2" x 1/2" placed at 4" center to centor and frame of flat iron 3/4''i/c circle at 1-0 a part equivalent fitted with screws or pins including painting 3 coats with frist coat of red oxide paint etc (s.i no . 30/c-17) p-94.
| Windows | 1 | x | 6 | x | 3 | x |  | 1.25 | x | 3.82 | = | 85.95
[6 empty] | 85.95 | x | @ | 194.16 | P.Sft |  | = |  | 16688
27 | Pacca Brick work other than building including stricking of joints upto 20 feet height in 1:6. . S.i no. 7 (e).pg.21.
| C/wall | 1 | x | 1 | x | 76 | x |  | 0.75 | x | 5 | = | 285
[6 empty] | 0 | x | @ | 12346.05 | %Cft |  |  | = | 0
28 | Cement plaster 1:6 upto 20 height (b) 1/2" (S.I.No.13(b)/C-19)
| C/Room i/s | 2 | x | 2 | x | 20 | + |  | 14 | x | 12 | = | 1632
| Varanda | 1 | x | 2 | x | 42.75 | + |  | 7 | x | 12 | = | 1194
| S.Building o/S | 1 | x | 2 | x | 42.25 | + |  | 23.25 | x | 14 | = | 1834
| Bath i/s | 1 | x | 2 | x | 1 | x |  | 4 | x | 4 | = | 32
| ' '' '' '' | 1 | x | 2 | x | 4 | + |  | 4 | x | 8 | = | 128
| Bath O/S | 1 | x | 2 | x | 10.25 | + |  | 5.5 | x | 10 | = | 315
| C/Wall | 1 | x | 1 | x | 2 | x |  | 76 | x | 5 | = | 760
| C/Wall Plinth | 4 | x | 2 | x | 76 | + |  | 76 | x | 1.92 | = | 2335
[12 empty] | = | 8230
Deduction
| C/Room Door | 1 | x | 2 | x | 2 | x |  | 4 | x | 7 | = | 112
| Bath Door | 1 | x | 2 | x | 2 | x |  | 2.5 | x | 7 | = | 70
| Windows | 1 | x | 6 | x | 1 | x |  | 4 | x | 4 | = | 96
| Openings | 1 | x | 4 | x | 1 | x |  | 7 | x | 7 | = | 196
| Openings | 1 | x | 2 | x | 1 | x |  | 7 | x | 7 | = | 98
572
| #REF! |  |  |  |  | 8230 | - |  | 572 | = |  | = | 7658
[6 empty] | 7658 | x | @ | 2206.6 | %Sft |  |  | = | 168981
29 | Cement plaster 1:4 upto 20 height (a) 3/8" thick (S.I.No.11(a)/C-9)
[6 empty] | 7658 | x | @ | 2197.52 | %Sft |  |  | = | 168286
21 | Applying floating coat of Hi Bond ( Universal ) as a bond coat or as an adhesive link between old & fresh concrete or plaster as directed by Engineer Incharge.(S.I No. 13(i)/P-52/C-9).
| Qty same as item Sr.No. 8 | [11 empty] | 0
[6 empty] | 0 | x | @ | 1029.05 | %Sft |  |  | = | 0
30 | Cement concrete plain including placing , compacting finishing and curing complete ( including screening and washing of stone aggrete without shuttering ( F ) Ratio 1:3: 6
| C/Room | 1 | x | 2 | x | 20 | x |  | 14 | x | 0.17 | = | 95
| Varanda | 1 | x | 1 | x | 40.75 | x |  | 7 | x | 0.17 | = | 48
| C/Room | 1 | x | 2 | x | 4 | x |  | 4 | x | 0.17 | = | 5
148
[6 empty] | 148 | x | @ | 12595 | %Cft |  |  | = | 18641
31 | Providing & Lying floor of Verona marble tiles of size 12''x12''x3/4'' fine dressed on the surface without winding set in white cement laid over 3/4'' thick bed of 1:2 grey cement mortar setting the tiles with grey cement slurry, jointing and washing the tiles with slurry of white cement and pigment to match the colour of tiles, including curing,grinding , rubbing and chemical polishing etc complete i.c cutting tiles to proper profile.(R.A).
| C/R i/s | 1 | x | 2 | x | 1 | x |  | 20 | x | 14 | = | 560
| Varanda | 1 | x | 1 | x | 1 | x |  | 40.75 | x | 7 | = | 285
[12 empty] | = | 845
[6 empty] | 845 | x | @ | 310.43 | P.Sft |  |  | = | 262313
12 | Providing & Lying floor of Verona marble tiles of size 48''x12''x3/4'' fine dressed on the surface without winding set in white cement laid over 3/4'' thick bed of 1:2 grey cement mortar setting the tiles with grey cement slurry, jointing and washing the tiles with slurry of white cement and pigment to match the colour of tiles, including curing,grinding , rubbing and chemical polishing etc complete i.c cutting tiles to proper profile.(R.A).
| Steps | 0 | x | 1 | x | 10 | x |  | 5 |  |  | = | 0
[12 empty] | = | 0
[6 empty] | 0 | x | @ | 395 | P.Sft |  |  | = | 0
32 | Provding and fixing 3/8'' thick marbel tiles of approved quality , colour and shade 8''x4''/6''x4'' in dado skirting and facing removal / tucking of existing plaster surface etc over 1/2'' thick base of cement morter 1:3 setting of tiles curing finishing , cleaning and polishing etc complete (i) for new work. (S.I.No.68(i)/P-48)
| C/R i/s | 1 | x | 2 | x | 20 | + |  | 14 | x | 0.5 | = | 34
|  | 1 | x | 2 | x | 40.75 | + |  | 7 | x | 0.5 | = | 48
[12 empty] | = | 82
[6 empty] | 82 | x | @ | 186.04 | P.Sft |  |  | = | 15255
19 | Petty repairs to main rooms/varanda(S.I No.80&82/C-18.)
| IN OLD C/Room |  |  | 0 | No. | [6 empty] | = | 0
[6 empty] | 0 | x | @ | 456.96 | Each No. |  | = |  | 0
33 | Making and fixing steel grated door with 1/16" thick sheeting including angle frame 2 "x 2" 3/8 "x 3/4" Square bars 4" c/c with locking arrangment. (s.i no.24)P-92
| Steel Door | 1 | x | 1 | x | 1 | x |  | 4 | x | 6 | = | 24
|  | 0 | x | 1 | x | 1 | x |  | 4 | x | 7 | = | 0
[6 empty] | 24 | x | @ | 726.72 | P.Sft |  | = |  | 17441
34 | Priming coat of chalk distemper s.i No.23 ch.9 pg 54.
| C/Room i/s | 1 | x | 2 | x | 1 | x |  | 20 | x | 14 | = | 560
|  | 2 | x | 2 | x | 20 | + |  | 14 | x | 12 | = | 1632
| Varanda i/s | 1 | x | 1 | x | 1 | x |  | 40.75 | x | 7 | = | 285
|  | 1 | x | 2 | x | 40.75 | + |  | 7 | x | 12 | = | 1146
| S.Building o/S | 1 | x | 2 | x | 42.25 | + |  | 23.25 | x | 14 | = | 1834
| Bath i/s | 1 | x | 2 | x | 1 | x |  | 4 | x | 4 | = | 32
|  | 2 | x | 2 | x | 4 | + |  | 4 | x | 8 | = | 256
| Bath O/S | 1 | x | 2 | x | 10.25 | + |  | 5.5 | x | 10 | = | 315
| C/Wall | 1 | x | 4 | x | 2 | x |  | 76 | x | 8 | = | 4864
[12 empty] | = | 10924
Deduction
| C/Room Door | 1 | x | 2 | x | 1 | x |  | 4 | x | 7 | = | 56
| Bath Door | 1 | x | 2 | x | 1 | x |  | 2.5 | x | 7 | = | 35
| Windows | 1 | x | 6 | x | 1 | x |  | 4 | x | 4 | = | 96
| Openings | 1 | x | 4 | x | 1 | x |  | 7 | x | 7 | = | 196
| Openings | 1 | x | 2 | x | 1 | x |  | 7 | x | 7 | = | 98
481
| NET QUANTITY |  |  |  |  | 10924 | - |  | 481 | = |  | = | 10443
[6 empty] | 10443 | x | @ | 442.75 | %Sft |  |  | = | 46236
35 | Distempering ( C ) . Three coats si. 24 ch.9 pg.54.
[6 empty] | 10443 | x | @ | 1079.65 | %Sft |  |  | = | 112748
22 | Preparing the surface and painting with weather Coat including rubbing the surface with bathy silicon rubbing brick , sand paper , filling the voids with zinic ,chalk,Plaster of Pairsand then painting with weather coat of approved make ( ) ( A & B ) 3 Coats.
| C/Wall | 1 | x | 4 | x | 2 | x |  | 74 | x | 9 | = | 5328
| S.Building o/S Plinth | 1 | x | 2 | x | 42.25 | + |  | 23.5 | x | 15 | = | 1973
| Lav: out side | 1 | x | 2 | x | 12.25 | + |  | 5.5 | x | 10 | = | 355
[12 empty] | = | 7656
[6 empty] | 0 | x | @ | 2567.95 | %Sft |  |  |  | 0
36 | Painting new surface © preparing surface & painting of doors & windows any type.(i/c edges) 3coats. S.i no5 page 70.
| Door | 1 | x | 2 | x | 2 | x |  | 4 | x | 7 | = | 112
| Bath Door | 1 | x | 2 | x | 2 | x |  | 2.5 | x | 7 | = | 70
| Windows | 1 | x | 6 | x | 2 | x |  | 4 | x | 4 | = | 192
[12 empty] | = | 374
[6 empty] | 374 | x | @ | 2116.41 | %Sft |  |  |  | 7915
37 | Preparing old surface and painting Guard bars of gatesof iron bars grating railling ( including standeders brasses etc) and smilar open work (I and II) 2 coats
| M. Steel Gate | 1 | x | 1 | x | 2 | x |  | 8 | x | 6 | = | 96
[6 empty] | 96 | x | @ | 674.6 | %Sft |  |  | = | 648
38 | Preparing new surface and painting Guard bars of gatesof iron bars grating railling ( including standeders brasses etc) and smilar open work (I and II) 3 coats
| C/Room Girders | 1 | x | 2 | x | 3 | x |  | 14 | x | 1.75 | = | 147
| Varanda Girders | 1 | x | 1 | x | 7 | x |  | 7 | x | 1.75 | = | 86
| C/Room Tears | 1 | x | 13 | x | 1 | x |  | 20 | x | 0.17 | = | 44
| Varnda Tears | 1 | x | 6 | x | 1 | x |  | 42.25 | x | 0.17 | = | 43
| Steel gate | 1 | x | 1 | x | 2 | x |  | 4 | x | 6 | = | 48
368
[6 empty] | 368 | x | @ | 1270.83 | %Sft |  |  | = | 4677
17 | Laying Floor of approved coloured glazed tiles 1/4'' thick laid in white cement 1:2 over 3/4'' thick cement mortar 1:2 complete S.I No.25 page:43
| Bath | 1 | x | 2 | x | 1 | x |  | 4 | x | 4 | = | 32
[6 empty] | 32 | x | @ | 27747.06 | %Sft |  |  |  | 8879
18 | Glazed Tile dado 1/4'' thick laid in pigment over 1:2 cement sand mortar 3/4'' thick including finishing . S.I No.38 P-45.
| Bath | 2 | x | 2 | x | 4 | + |  | 4 | x | 4 | = | 128
[6 empty] | 128 | x | @ | 28299.3 | %Sft |  |  |  | 36223
[10 empty] | TOTAL S.I |  |  |  | 1612659
[10 empty] | TOTAL N.S.I |  |  |  | 262313
| __________% Above / Below on the Rates of CSR | [9 empty] | Amount to be added / deducted on the
basis of premium quoted Total (b)
Total a+b Rs._________________ Rs.(+)______________=Rs.______________________
Total (A)=a+b In Words & Figure ___________________________________________________________
|  | Contractor | [8 empty] | Executive Engineer
Education Works Division
Jamshoro