## M W.S
PART "B" WATER SUPPLY & S/FITTING
S.NO: | Item of Work |  |  | Qnty | Rate | Unit | Amount
1 | P/F Squating type white glazed earthen were w.e pan with including the cost of flushing cistern with internal fitting and flush Pipe with bend & making requisite number of holes in walls plinth & floor for pipe connections & making good in cement concerete 1:2:4 (S.I.NO: 1 (b) P/1)
|  |  | = | 2 | 4802.6 | P.No | 9605.2
2 | P/F 24x18 lavatory bason in white glazed earthen with i/c the cost of W/I or C/I contelever brackets 6" built into walls, painted white in two costs after a primary coat of red paint a pair of 1/2 dia chorm plated piller traps 1/6 rubber superior quality etc complete (S.I.No: 8 P/3)
|  |  | = | 0 | 4253.9 | P.No | 0
3 | Add Extra labour for P/Fitting of earthen ware pedestal while or coloured glazed superior quality (S.I.No: 11 P/3)
|  |  | = | 0 | 2533.47 | P.No | 0
:
4 | P/F 6"x2" C.I floor trap of the approved self cleanbing & desigin i/c acrewed down grating with of without making required No of holes in walls plinth & floor for pipe connection & making secro in C.C (S.I.No: 20 P/6)
|  |  | = | 2 | 2042.43 | P.No | 4084.86
5 | P/F in position nylon connection complete with 1/2 dia bross bib cock with pair of bross nuts & bults lining joints to nylon connection (S.I.No: 20 P/6)
|  |  | = | 2 | 447.15 | P.No | 894.3
6 | P/F 15"x12" beveled edge mirror of belgium glass complete with 1/8" thick hard board and C.P screws fixed to wooden plant standard. (S.I.No: 4 P/7)
|  |  | = | 0 | 1161.6 | P.No | 0
7 | Supplying & Fixing soap tray of made plastic of each superior quality and design with fine finishing with c.p screws etc. complete (S.I.NO: 6 P/8
|  |  | = | 0 | 169.4 | P.No | 0
8 | P/F 4" dia C.I soil vent pipe i/c cutting fitting & extra paint match colour of the building (S.I.No: 1 P/9)
|  |  | = | 12 | 333.29 | P.rft | 3999.48
9 | P/F 4"x4" dia C.I branch of the required degree with accessaries doors rubber washer 3/4" thick bolts & nuts & extra painting to match colour of the building (S.I.No: 3 P/9)
|  |  | = | 2 | 702 | P.No | 1404
10 | P/F 4"x4" x4" dia C.I branch of the required degree with accessaries doors rubbers washer 3/4" thick bolts & nuts & extra painting to match colour of the building (S.I.No: 4 P/9)
|  |  | = | 2 | 270.6 | P.No | 541.2
11 | P/F 4" dia C.I terminal guard Each including extra painting to match the colour of the building (S.I.NO: 11 P/10)
|  |  | = | 2 | 389.7 | P.No | 779.4
12 | Providing G.I pipe speclals & clamps etc including fixing cutting and fitting complete with and i/c the cost of breaking rough wall and roof making good etc painting two coats after cleaning the pipe etc white zink point with pigment to match the colour of building (S.I.NO: 1 P/12)
| 1/2" dia |  | = | 100 | 73.21 | P.rft | 7321
| 3/4" dia |  | = | 50 | 95.79 | P.rft | 4789.5
| 1" dia |  | = | 20 | 128.55 | P.rft | 2571
| 1 1/2" dia |  | = | 0 | 188.97 | P.rft | 0
13 | Add extra labour for concealed G.I Pipe & fittings I/C making recess in the wall for Pipe & making good in cement mortor etc. complete (S.I.NO: 2 P/12)
| (I) | 1/2" dia | = | 50 | 7.82 | P.rft | 391
| (II) | 3/4" dia | = | 20 | 8.45 | P.rft | 169
| (III) | 1" dia | = | 0 | 9.96 | P.rft | 0
14 | Providing and Fixing handle valves (china) (S.I.NO: 5 P/17)
| (I) | 1/2" dia | = | 2 | 200.42 | P.rft | 400.84
| (II) | 3/4" dia | = | 1 | 271.92 | P.rft | 271.92
15 | S/Fixing cancealed tee-stop cock of superir Each quality with c.p head 1/2" dia. (S.I.NO: 12 (b) P/18)
|  |  | = | 1 | 889.46 | P.NO | 889.46
16 | S/Fixing long bib-cock of superir quality Each with c.p head 1/2" dia (S.I.NO: 13 P/19)
|  |  | = | 2 | 1109.46 | P.NO | 2218.92
17 | Supplying & Fixing swan type piller cock of Each Superior quality single c.p head 1/2" dia (S.I.NO: 16 P/19)
|  |  | = | 0 | 795 | P.NO | 0
18 | S/F fiber glass tank of approved quality and design and wall thicness as specifiesd I/C cost of nutes, bolts and fixing in plateform of cement concerete 1:3:6 and makin connections for in let & out-let & over flow Pipe etc. copmlete (250g) (S.I.NO:3 P/21)
|  |  | = | 1 | 21989.61 | P.NO | 21989.61
18 | Providing, Laying uPVC pipes of Class 'D' fixing in trench i/c cutting, fitting and jointing with solvent cement i/c tsting with water to a head of 122 meter or 400 ft. (S.No: 6-b P-C-II/24)
|  |  | = | 0 | 19 | P.NO | 0
19 | Providing R.C.C pipe with collars class "B" and digging the to required depth & fixing in position i/c cutting fitting & jointing with maxphalt composition cement mortor 1:1 and testing with water pressure to a head of 4" feet above the top of the heightest pipe & refilling excavated staff 6" pipe class "B" (S.No: 2 (e) P/23 C-10)
| 3" dia |  | = | 0 | 113.97 | P.rft | 0
| 4" dia |  | = | 0 | 146.57 | P.rft | 0
| 6" dia |  | = | 12 | 199.25 | P.rft | 2391
| 12" dia |  | = | 0 | 401.97 | P.rft | 0
20 | Construction of main hole i/c inspection of chamber & required depth 3/6" wall etc. complete
|  |  | = | 1 | 14748 | P.NO | 14748
21 | Providing Laying UPVC pipes of Class "D" fixing in trench i/c cutting, fitting and jointing with solvent cement i/c tsting with water to a head of 122 meter or 400ft. (S.I No: 6 P/24)
| 1/2" dia |  | = | 100 | 12 | Rft | 1200
| 3/4" dia |  | = | 50 | 19 | Rft | 950
| 1" dia |  | = | 50 | 27 | Rft | 1350
22 | Providing Laying UPVC pipes of Class "D" fixing in trench i/c cutting, fitting and jointing with solvent cement i/c tsting with water to a head of 122 meter or 400ft. (S.I No: 6 P/24)
| 3" dia |  | = | 30 | 90 | P.Rft | 2700
| 4" dia |  | = | 20 | 136 | P.Rft | 2720
| 6" dia |  | = | 10 | 259 | P.Rft | 2590
23 | P/F water pumping set wit seimen motor and jawed pump 1 H.P 1400 PRM single Phase 220 Vikts 1"x1-1/2" suction and delivery 40 ft head i/c base plate and also making C.C 1:3:6 plate farm of required size and fixing nuts and bolts complete in all respect (R.A)
|  |  | = | 1 | 14417.7 | P.NO | 14417.7
[5 empty] | Total |  | 102687
|  |  | Total N.S.I |  |  |  | 14417.7
|  |  | Total .S.I |  |  |  | 88269.3
__________% Above / Below on the Rates of CSR |  |  |  | Amount to be added / deducted on the
basis of premium quoted Total (b)
Total a+b Rs._________________ Rs.(+)______________=Rs.______________________
Total (A)=a+b In Words & Figure ___________________________________________________________
Contractor |  |  |  |  | Executive Engineer
Education Works Division
Jamshoro

## Estimate
SCHEDULE B
NAME OF WORK:- |  | RENOVATION / REHABILITION / RECONSTRUCTION / ADDITIONAL FACILITIES TO EXISTING PRIMARY / ELEMENTARY SCHOOLS TALUKA SEHWAN (2016-17 PROGRAMME ADP NO: 168 @ GBPS BAGHO THORO
PART-A ( CIVIL WORK ) (SCHEDULE ITEM)
S # | Item |  |  |  |  | qty |  | Rate |  | unit |  | Amount
1 | Dismentling 2nd class tile roofing.(S.No: 22,b P/11)
| C/R Roof | 1 | x | 1 | x | 1 | x | 21.5 | x | 22.25 | = | 478.375
[11 empty] | = | 478
[6 empty] | 478 |  | 378.13 |  | %cft |  |  | 1807.4614
2 | Dismentling cement concrete reinforced separating reinforcement from concrete cleaning and straightening the same. (S.No: 20 P/10)
| Lav: Roof | 1 | x | 1 | x | 6.5 | x | 5.5 | x | 0.42 | = | 15.015
[11 empty] | = | 15
[6 empty] | 15 |  | 5445 |  | %cft |  |  | 816.75
3 | Dismentling rolled steel beams, iron rails etc (S.No: 42 P/13)
| C/R G | 1 | x | 1 | x | 3 | x | 15.5 | x | 10 | = | 465
| C/R T | 1 | x | 1 | x | 13 | x | 21.5 | x | 2.21 | = | 617.695
| Ver: G | 1 | x | 1 | x | 3 | x | 7.5 | x | 10 | = | 225
| Ver: T | 1 | x | 1 | x | 5 | x | 21.5 | x | 2.21 | = | 237.575
[11 empty] | = | 1546
[11 empty] | = | 112
[11 empty] | = | 13.803
[6 empty] | 13.803 |  | 126.04 |  | P.cwt |  |  | 1739.7301
4 | Dismentling brick work in lime or cement mortar. (S.I.No: 13. P/10)
| C/R L/w | 1 | x | 3 | x | 21.5 | x | 0.75 | x | 12 | = | 580.5
| !! S/w | 1 | x | 2 | x | 14 | x | 0.75 | x | 12 | = | 252
| Ver: S/w | 1 | x | 2 | x | 6 | x | 0.75 | x | 12 | = | 108
| Lav: L/w | 1 | x | 2 | x | 6.5 | x | 0.75 | x | 8 | = | 78
| !! S/w | 1 | x | 2 | x | 4 | x | 0.75 | x | 8 | = | 48
[11 empty] | = | 1066.5
Deducation
| Door | 1 | x | 1 | x | 4 | x | 0.75 | x | 7 | = | 21
| Window | 1 | x | 3 | x | 4 | x | 0.75 | x | 4 | = | 36
| Ver: | 1 | x | 3 | x | 5 | x | 0.75 | x | 8 | = | 90
| Lav: Door | 1 | x | 1 | x | 2.5 | x | 0.75 | x | 7 | = | 13.125
[11 empty] | = | 160.125
|  |  | Net 1067.00 (-) 160.00 | [7 empty] | = | 907
[6 empty] | 907 |  | 1285.63 |  | %cft |  |  | 11660.6641
5 | Excavation in foundation of Buildings, Bridges & other structures including dagblling dressing refilling around structure with excavated earth watering and ramming lead upto 5 ft (b) In ordinary soil (S.No:18 b/ P.4)
| C/R L/w | 1 | x | 3 | x | 24.13 | x | 3 | x | 3 | = | 651.51
| !! S/w | 1 | x | 2 | x | 12.13 | x | 3 | x | 3 | = | 218.34
| Ver: S/w | 1 | x | 1 | x | 4.13 | x | 3 | x | 3 | = | 37.17
| G: Lav: L/w | 1 | x | 2 | x | 14 | x | 2.5 | x | 2.5 | = | 175
| !! S/w | 1 | x | 3 | x | 2.25 | x | 2.5 | x | 2.5 | = | 42.1875
| C/R Steep | 1 | x | 1 | x | 8 | x | 6 | x | 1 | = | 48
| Lav: Steep | 1 | x | 1 | x | 4 | x | 5 | x | 1 | = | 20
| C.R P.P T.w | 1 | x | 1 | x | 118 | x | 1 | x | 1 | = | 118
| S.Tank | 1 | x | 1 | x | 8 | x | 5 | x | 3 | = | 120
| C/w F | 1 | x | 15 | x | 3 | x | 3 | x | 3 | = | 405
| Under Beam | 1 | x | 15 | x | 7.75 | x | 1 | x | 2 | = | 232.5
| M.gate | 1 | x | 2 | x | 3 | x | 3 | x | 3 | = | 54
[11 empty] | = | 2121.7075
[6 empty] | 2056 |  | 3176.25 |  | %0cft |  |  | 6530.37
6 | Cement Concrete brick or stone ballast 1 1/2" to 2" guage ratio 1:5:10. (S.No: 4c /P.14)
| C/R L/w | 1 | x | 3 | x | 24.13 | x | 3 | x | 0.75 | = | 162.8775
| !! S/w | 1 | x | 2 | x | 12.13 | x | 3 | x | 0.75 | = | 54.585
| Ver: S/w | 1 | x | 2 | x | 4.13 | x | 3 | x | 0.75 | = | 18.585
| G: Lav: L/w | 1 | x | 2 | x | 14 | x | 2.5 | x | 0.5 | = | 35
| !! S/w | 1 | x | 3 | x | 2.25 | x | 2.5 | x | 0.5 | = | 8.4375
| C/R Steep | 1 | x | 1 | x | 8 | x | 6 | x | 0.33 | = | 15.84
| Lav: Steep | 1 | x | 1 | x | 4 | x | 5 | x | 0.33 | = | 6.6
| S.Tank | 1 | x | 1 | x | 8 | x | 5 | x | 0.5 | = | 20
| under Bed C/R Bed | 1 | x | 1 | x | 19.63 | x | 13.63 | x | 0.37 | = | 98.9961
| Ver: Bed | 1 | x | 1 | x | 19.63 | x | 5.63 | x | 0.37 | = | 40.8913
| G: Lav: Bed | 1 | x | 2 | x | 4.63 | x | 3.63 | x | 0.33 | = | 11.0926
| C/w F | 1 | x | 15 | x | 3 | x | 3 | x | 0.5 | = | 67.5
| Under Beam | 1 | x | 15 | x | 7.75 | x | 1 | x | 0.5 | = | 58.125
| M.gate | 1 | x | 2 | x | 3 | x | 3 | x | 0.5 | = | 9
[11 empty] | = | 607.5299
[6 empty] | 613 |  | 8694.95 |  | %Cft |  |  | 53300.0435
7 | Pacca brick work in foundation and plinth in 1:6. (S.No:4e /P.20)
| 1st Steep C/R L/w | 1 | x | 3 | x | 23 | x | 1.88 | x | 0.75 | = | 97.29
| !! S/w | 1 | x | 2 | x | 13.25 | x | 1.88 | x | 0.75 | = | 37.365
| Ver: S/w | 1 | x | 2 | x | 5.25 | x | 1.88 | x | 0.75 | = | 14.805
| G: Lav: L/w | 1 | x | 2 | x | 13.88 | x | 1.88 | x | 0.75 | = | 39.1416
| !! S/w | 1 | x | 3 | x | 2.88 | x | 1.88 | x | 0.75 | = | 12.1824
| 2nd Steep C/R L/w | 1 | x | 3 | x | 22.63 | x | 1.5 | x | 3 | = | 305.505
| !! S/w | 1 | x | 3 | x | 13.63 | x | 1.5 | x | 3 | = | 184.005
| Ver: S/w | 1 | x | 2 | x | 5.63 | x | 1.5 | x | 3 | = | 50.67
| G: Lav: L/w | 1 | x | 2 | x | 13 | x | 1.5 | x | 0.75 | = | 29.25
| !! S/w | 1 | x | 3 | x | 4.25 | x | 1.5 | x | 0.75 | = | 14.3438
| 3rd Steep G:Lav: L/w | 1 | x | 3 | x | 12.63 | x | 1.13 | x | 2.5 | = | 107.0392
| !! S/w | 1 | x | 3 | x | 3.63 | x | 1.13 | x | 2.5 | = | 30.7642
| C/R Steep | 8 | x | (6.00+5.00+4.00+3.00+2.00+1.00) |  |  |  |  | x | 0.5 | = | 84
| C/R Lav: Steep | 4 | x | (5.00+4.00+3.00+2.00+1.00) |  |  |  |  | x | 0.5 | = | 30
| S.Tank wall | 1 | x | 2 | x | (7.0+3.0) | x | 0.75 | x | 4 | = | 60
| C/wall | 1 | x | 15 | x | 9.25 | x | 0.75 | x | 2.5 | = | 260.1562
[11 empty] | = | 1356.5175
[6 empty] | 1374 |  | 11948.36 |  | %sft |  |  | 164170.4664
8 | Providing and laying single per layer of polythene sheet 0.13 mm thick for water proffing as per specification and instruction of engineer incharge. (S.I :38 P/37)
| C/R H.w | 1 | x | 1 | x | 3 | x | 22.63 | x | 1.5 | = | 101.835
| !! V.w | 1 | x | 1 | x | 2 | x | 13.63 | x | 1.5 | = | 40.89
| Ver: V.w | 1 | x | 1 | x | 2 | x | 5.63 | x | 1.5 | = | 16.89
[11 empty] | = | 159.615
[6 empty] | 160 |  | 10.7 |  | P.Sft |  |  | 1712
9 | Two coats of bitumen laid hot using 34 Lbs for % Sft. Ober roof and blinded with sand at one Cft. Per % Sft. (S.No:13/P-43)
|  |  | Qnty Same Item No: (8) | [7 empty] | = | 160
[11 empty] | = | 160
[6 empty] | 666 |  | 1887.4 |  | %.Sft |  |  | 12570.084
10 | Bitumen coating to plastered or cement concrete surface. (S.No: 9 P/70)
| C/R Roof | 1 | x | 1 | x | 1 | x | 25.25 | x | 29.38 | = | 741.845
[11 empty] | = | 742
[6 empty] | 160 |  | 778.09 |  | %sft |  |  | 1244.944
11 | Reinforced cement concrete work including all labour and materal except the cost of steel reinforcement and its labour for bending and binding which will be paid separately. This rate also includes all kinds of forms moulds lifting shuttering curing rendering and finishing the exposed surface (a) R.C Work in roof slab beams columns rafts lintels and other structural members laid in situ or precast laid in position complete in all respects ratio 1:2:4. (S.No:6a /P.16)
| Faft C/R H.w | 1 | x | 3 | x | 23.38 | x | 2.25 | x | 0.75 | = | 118.3612
| C/R V.w | 1 | x | 2 | x | 12.88 | x | 2.25 | x | 0.75 | = | 43.47
| Ver: V.w | 1 | x | 2 | x | 4.88 | x | 2.25 | x | 0.75 | = | 16.47
| P.Beam C/R H.w | 1 | x | 3 | x | 22.63 | x | 1.5 | x | 0.75 | = | 76.3762
| !! V.w | 1 | x | 2 | x | 13.63 | x | 1.5 | x | 0.75 | = | 30.6675
| Ver: S/w | 1 | x | 2 | x | 5.63 | x | 1.5 | x | 0.75 | = | 12.6675
| G: Lav: H.w | 1 | x | 3 | x | 13 | x | 1.5 | x | 0.5 | = | 29.25
| !! V.w | 1 | x | 3 | x | 4.25 | x | 1.5 | x | 0.5 | = | 9.5625
| Passage S/w | 1 | x | 2 | x | 2.25 | x | 1.5 | x | 0.5 | = | 3.375
| Lintli C/R D/w | 1 | x | 4 | x | 6 | x | 1.13 | x | 0.75 | = | 20.34
| Window shed | 1 | x | 2 | x | 5 | x | 1.5 | x | 0.25 | = | 3.75
| C/R Ver: Arch | 1 | x | 1 | x | 21.5 | x | 0.75 | x | 3.5 | = | 56.4375
| !! Ver: side Arch | 1 | x | 2 | x | 8 | x | 0.75 | x | 3.5 | = | 42
| C/R Slab | 1 | x | 1 | x | 25.25 | x | 29.38 | x | 0.5 | = | 370.9225
| C/R T.Beam | 1 | x | 1 | x | 16.25 | x | 0.75 | x | 1.5 | = | 18.2812
| C/R T.Beam B F | 2 | x | 2 | x | 2.5 | x | 1.13 | x | 0.5 | = | 5.65
| G: Lav: lintel | 1 | x | 1 | x | 11.5 | x | 0.75 | x | 0.75 | = | 6.4688
| !! Lav: Slab | 1 | x | 1 | x | 14.25 | x | 7.5 | x | 0.42 | = | 44.8875
| O.H.T Botam Slab | 1 | x | 1 | x | 6.5 | x | 5.5 | x | 0.5 | = | 17.875
| !! Top Slab | 1 | x | 1 | x | 6.5 | x | 5.5 | x | 0.33 | = | 11.7975
| C/w F | 1 | x | 15 | x | 2.5 | x | 2.5 | x | 1 | = | 93.75
| M.gate | 1 | x | 2 | x | 2.5 | x | 2.5 | x | 1 | = | 12.5
| C/w Ped | 1 | x | 15 | x | 1 | x | 0.75 | x | 2.5 | = | 28.125
| M.gate Ped | 1 | x | 2 | x | 1.5 | x | 1.5 | x | 2.5 | = | 11.25
| P.B C/w | 1 | x | 1 | x | 250 | x | 1 | x | 0.75 | = | 187.5
| C/w Sup: Coll: | 1 | x | 25 | x | 0.75 | x | 0.75 | x | 4 | = | 56.25
| M.gate Coll: | 1 | x | 2 | x | 1.25 | x | 1.25 | x | 7 | = | 21.875
[11 empty] | = | 1349.86
Deducation
| Arch F/s | 1 | x | 3 | x | 4.17 | x | 0.75 | x | 0.75 | = | 7.0369
| !! | 3 | x | 0.5 | x | 4.17 | x | 0.75 | x | 1.25 | = | 5.8641
| Ver: side Arch | 1 | x | 2 | x | 3.5 | x | 0.75 | x | 0.75 | = | 3.9375
| !! | 2 | x | 0.5 | x | 3.5 | x | 0.75 | x | 1.25 | = | 3.2812
[11 empty] | = | 20.1197
|  |  | Net 1350.00 (-) 20.00 | [7 empty] | = | 1329.7403
[6 empty] | 1110 |  | 337 |  | P.cft |  |  | 374070
12 | Fabrication of mild steel reinforcement for cement concrete including cutting bending laying in position making joints and fastenings including cost of binding wire (also includes removeal of rust from bars.) (b) Using Tor bars. (S.No:8 /P.16)
|  | Qnty Same Item No: (6) =1411x5.50/112 | [8 empty] | = | 65.31
[11 empty] | = | 65.31
[6 empty] | 54.5 |  | 5001.7 |  | P.cwt |  |  | 272592.65
13 | Filling watering and ramming earth in floors with surplus earth from foundation lead upto one chain and lift jupto 5 feet (S.No: 21/ P.4)
|  | Qnty Same Item No: (5) = 2660x2/3 | [8 empty] | = | 1773
[11 empty] | = | 1773
[6 empty] | 1371 |  | 1512.5 |  | %0cft |  |  | 2073.6375
14 | Supplying and filling sand under floor and plugging in walls.(S.No: 29 /P.25)
| C/R Bed | 1 | x | 1 | x | 19.63 | x | 13.63 | x | 2.63 | = | 703.6746
| Ver: Bed | 1 | x | 1 | x | 19.63 | x | 5.63 | x | 2.63 | = | 290.6594
| G: Lav: Bed | 1 | x | 2 | x | 4.63 | x | 3.63 | x | 2.17 | = | 72.9419
| Passage Bed | 1 | x | 1 | x | 10.38 | x | 2.63 | x | 2.17 | = | 59.2397
| P.P Bed | 1 | x | 1 | x | 118 | x | 2.25 | x | 1 | = | 265.5
| W.way Bed | 1 | x | 1 | x | 50 | x | 8.5 | x | 0.95 | = | 403.75
[11 empty] | = | 1795.7657
[6 empty] | 1068 |  | 1141.25 |  | %cft |  |  | 12188.55
15 | Filling, watering and ramming earth under floor with new earth (Excavated from outside) lead upto one chain and lift upto 5 feet. (S.No: 22. /P./4)
| C/Yard | 1 | x | 1 | x | 65 | x | 65 | x | 1.5 | = | 6337.5
[11 empty] | = | 6338
Deducation
| M.Building | 1 | x | 1 | x | 43.75 | x | 26.25 | x | 1.5 | = | 1722.6562
[11 empty] | = | 1723
|  |  | Net 6338.00 (-) 1723.00 | [7 empty] | = | 4615
[6 empty] | 4170 |  | 3630 |  | %0cft |  |  | 15137.1
16 | Pacca brick work in ground floor in cement sand mortor ratio 1:6. (S.No: 5 e /P.20)
| C/R L/w | 1 | x | 3 | x | 22.25 | x | 1.13 | x | 12 | = | 905.13
| !! S/w | 1 | x | 2 | x | 14 | x | 1.13 | x | 12 | = | 379.68
| Ver: S/w | 1 | x | 2 | x | 6 | x | 1.13 | x | 12 | = | 162.72
| G: Lav: L/w | 1 | x | 2 | x | 12.5 | x | 0.75 | x | 8 | = | 150
| Lav: S/w | 1 | x | 3 | x | 4 | x | 0.75 | x | 8 | = | 72
| O.H.T Piller | 1 | x | 2 | x | 6.5 | x | 0.75 | x | 2.5 | = | 24.375
| O.H.T wall | 2 | x | (6.50+4.00) |  |  | x | 0.75 | x | 3 | = | 47
[11 empty] | = | 1740.905
Deducation
| C/R Door | 1 | x | 1 | x | 4 | x | 1.13 | x | 7 | = | 31.64
| !! Window | 1 | x | 4 | x | 4 | x | 1.13 | x | 4 | = | 72.32
| Ver: opping F-1 | 1 | x | 3 | x | 5.66 | x | 1.13 | x | 8.25 | = | 158.296
| Lav: Door | 1 | x | 2 | x | 2.5 | x | 0.75 | x | 7 | = | 26.25
| !! Vant | 1 | x | 2 | x | 2.5 | x | 0.75 | x | 1 | = | 3.75
| lintel D/w | 1 | x | 4 | x | 6 | x | 1.13 | x | 0.75 | = | 20.34
| Ver: Arch | 1 | x | 1 | x | 21.5 | x | 0.75 | x | 3.5 | = | 56.4375
| Side Arch | 1 | x | 2 | x | 8 | x | 0.75 | x | 3.5 | = | 42
| C/R T.Beam | 1 | x | 2 | x | 1.13 | x | 0.75 | x | 1.5 | = | 2.5425
| Base Piller | 2 | x | 2 | x | 2.5 | x | 1.13 | x | 0.5 | = | 5.65
| Lav: lintel | 1 | x | 1 | x | 11.5 | x | 0.75 | x | 0.75 | = | 6.4688
[11 empty] | = | 425.6948
|  |  | Net 1811.00 (-) 426.00 | [7 empty] | = | 1315.2102
[6 empty] | 1338 |  | 12674.36 |  | %cft |  |  | 169582.9368
17 | Cement plaster 1/2" thick upto 12' height 1:6. (S.No: 13 b /P.51)
| C/R i/c | 1 | x | 2 | x | (20.00+14.00) |  |  | x | 12 | = | 816
| Ver: i/c | 1 | x | 2 | x | (20.00+6.00) |  |  | x | 12 | = | 624
| Ver: F/s | 1 | x | 1 | x | 1 | x | 22.25 | x | 12 | = | 267
| Ver: Side | 1 | x | 1 | x | 2 | x | 9 | x | 12 | = | 216
| C/R Plinth i/c | 1 | x | 2 | x | (22.63+23.75) |  |  | x | 3 | = | 278
| G: Lav: i/c | 2 | x | 2 | x | (5.00+4.00) |  |  | x | 8 | = | 288
| !! F/s | 1 | x | 1 | x | 1 | x | 12.25 | x | 8 | = | 98
| Lav: Plitn o/s | 1 | x | 2 | x | (12.63+9.63) |  |  | x | 2.5 | = | 111
| O.H.T Piller | 1 | x | 2 | x | 2 | x | 6.5 | x | 2.5 | = | 65
| !! i/s | 1 | x | 2 | x | (5.00+4.00) |  |  | x | 3 | = | 54
| !! o/s | 1 | x | 2 | x | (6.50+5.50) |  |  | x | 3 | = | 72
| C/R Step | 1 | x | 1 | x | 1 | x | 8 | x | 9 | = | 72
| Lav: Step | 1 | x | 1 | x | 1 | x | 5 | x | 6.5 | = | 32.5
| S.Tank i/s | 1 | x | 2 | x | (5.50+3.00) |  |  | x | 4 | = | 68
| !! i/c | 1 | x | 2 | x | (7.00+4.50) |  |  | x | 2 | = | 46
| C/wall | 1 | x | 1 | x | 150 | x | 0.375 | x | 4 | = | 225
| Piller | 1 | x | 2 | x | 15 | x | 0.375 | x | 4 | = | 45
| Plinth | 1 | x | 1 | x | 1 | x | 150 | x | 2 | = | 300
[11 empty] | = | 3677.5
Deducation
| C/R Door | 1 | x | 1 | x | 1 | x | 4 | x | 7 | = | 28
| !! Window | 1 | x | 1 | x | 1 | x | 4 | x | 4 | = | 16
| Ver: opping F/s | 1 | x | 1 | x | 3 | x | 5.66 | x | 8.25 | = | 140.085
| Side opping | 1 | x | 1 | x | 2 | x | 5 | x | 8.25 | = | 82.5
| Lav: Door | 1 | x | 1 | x | 2 | x | 2.5 | x | 7 | = | 35
[11 empty] | = | 301.585
|  |  | Net 6378.00 (-) 302.00 | [7 empty] | = | 3375.915
[6 empty] | 3376 |  | 2206.6 |  | %sft |  |  | 74494.816
18 | Cement plaster 3/8" thick upto 20 heigh 1:4. (S.No: 11 a /P.51)
|  | Qnty Same Item No: (16) | [8 empty] | = | 3376
[11 empty] | = | 3376
[6 empty] | 3376 |  | 2197.52 |  | %sft |  |  | 74188.2752
19 | Damp Proof course with cement sand ratio (1:2) mixed with dampo (b) 3/4" Thick (S.I No:69 P/106)
| O.H.T i/s | 1 | x | 2 | x | (5.00+4.00) |  |  | x | 3 | = | 54
| O.H.T Base | 1 | x | 1 | x | 1 | x | 5 | x | 4 | = | 20
[11 empty] | = | 74
[6 empty] | 74 |  | 2401.58 |  | %Sft |  |  | 1777.1692
20 | Cement Pointing of joints on walls ration 1:2. (S.No: 19 a /P.52)
| C/R B/s | 1 | x | 1 | x | 1 | x | 21.25 | x | 12 | = | 255
| !! Side | 1 | x | 1 | x | 2 | x | 13.88 | x | 12 | = | 333.12
| G: Lav: B/s | 1 | x | 1 | x | 1 | x | 11.25 | x | 8 | = | 90
| !! Side | 1 | x | 1 | x | 2 | x | 4.5 | x | 8 | = | 72
| C/wall | 1 | x | 1 | x | 1 | x | 150 | x | 4 | = | 600
[11 empty] | = | 1350.12
Deducation
| Window | 1 | x | 1 | x | 2 | x | 5 | x | 4.5 | = | 45
| Lintel | 1 | x | 1 | x | 2 | x | 6 | x | 0.75 | = | 9
| Lav: Vant | 1 | x | 1 | x | 2 | x | 2.5 | x | 1 | = | 5
[11 empty] | = | 59
|  |  | Net 1350.00 (-) 59.00 | [7 empty] | = | 1291.12
[6 empty] | 1291 |  | 1287.44 |  | %sft |  |  | 16620.8504
21 | Add: extra labour rate for making cement plaster pattas/bend around straibe bend around straight or carved opening & around the edges of roof slatededges of roof slabs, the with not less than 6" with find finishing. (S.No: 35 /P.54)
| C/R Corner | 1 | x | 1 | x | 1 | x | 4 | x | 12 | = | 48
| C/R Lintel | 1 | x | 2 | x | (5.00+4.00+4.00) |  |  |  |  | = | 26
| Lav: Corner | 1 | x | 1 | x | 1 | x | 4 | x | 8 | = | 32
| C/R Plinth | 1 | x | 2 | x | (22.63+23.75) |  |  |  |  | = | 93
| Lav: Plinth | 1 | x | 2 | x | (12.63+6.63) |  |  |  |  | = | 39
| C/wall | 1 | x | 1 | x | 1 | x | 1 | x | 150 | = | 150
[11 empty] | = | 388
[6 empty] | 388 |  | 19.36 |  | P.Rft |  |  | 7511.68
22 | Extra labour rate for making grooves of 1"x1/4"or 3/4" x 1/2" plastered surface with true edges both verticall and horizontly with uniform depth and, with groove base smoothly finished etc. complete as per instruction of Engineer Incharge. (S.No: 34 P/54)
| C/R Plinth | 1 | x | 2 | x | (22.63+23.75) |  |  |  |  | = | 93
| Lav: Plinth | 1 | x | 2 | x | (12.63+6.63) |  |  |  |  | = | 39
[11 empty] | = | 132
[6 empty] | 132 |  | 7.71 |  | P.Rft |  |  | 1017.72
23 | P/F G.I frame/chowkats of size 7"x2" OR 4 1/2x3" for door using 20' gauge G.I sheet welded hinges & fixing at site with necessary hold fasts filling with cement sand slurry of ratio1:6 & repairing the jambs. The coat also includes all carriage tools and plants used in making and fixing. (S.No:29 /P.92)
A | Door
| Door | 1 | x | 1 | x | (7.00+4.00+7.00) |  |  |  |  | = | 18
| Lav: Door | 1 | x | 2 | x | (7.00+2.50+7.00) |  |  |  |  | = | 33
[11 empty] | = | 51
[6 empty] | 51 |  | 228.9 |  | P.Rft |  |  | 11673.9
B | Window
| Window | 1 | x | 1 | x | 3 | x | 8 | x | 4 | = | 96
[11 empty] | = | 96
[6 empty] | 48 |  | 240.5 |  | P.Rft |  |  | 11544
24 | First class deodar wood wrought, joinery in doors and windows etc, fixxed in position including chowkats hold fasts hinges, iron tower bolts, chocks cleats, handles and cords with hooks, etc Deadar panelled or panelled & glazed, or fully glazed. (only Shalters). (b) 1 3/4" thick (S.No: 7 b /P.57)
| C/R Door | 1 | x | 1 | x | 1 | x | 4 | x | 7 | = | 28
| !! Window | 1 | x | 1 | x | 3 | x | 4 | x | 4 | = | 48
| Lav: Door | 1 | x | 1 | x | 2 | x | 2.5 | x | 7 | = | 35
[11 empty] | = | 111
[6 empty] | 111 |  | 902.93 |  | P.Sft |  |  | 100225.23
25 | S/F in position iron steel grill 1/4" x 3/4" size flat including approved design and painting three coats weight not to be less than 3.7lb sq:ft finished grill. (S.No: 26 P.92)
| C/R Window | 1 | x | 3 | x | 3 | x | 1.08 | x | 3.66 | = | 35.5752
[11 empty] | = | 36
[6 empty] | 36 |  | 180.5 |  | P.Sft |  |  | 6498
26 | Making notice board made with cement. (S.No: 1-(P/.94)
| N/Board | 1 | x | 1 | x | 1 | x | 8 | x | 4 | = | 32
[11 empty] | = | 32
[6 empty] | 32 |  | 58.11 |  | P.sft |  |  | 1859.52
27 | Providing and fixing ornamental cement jalli 2" thick (1:2:4) without steel (S.11,P/17)
|  | 1 | x | 2 | x | (6.50+5.50) |  |  |  |  | = | 24
[11 empty] | = | 24
[6 empty] | 72 |  | 226.02 |  | P.Sft |  |  | 16273.44
28 | Cement concret plain I/c placing compacting finishing and curring complete (including screening and washing of stone aggregated without shuttering ration 1:3:6 (S.No: 5-H P/16)
| C/R | 1 | x | 1 | x | 20 | x | 14 | x | 0.16 | = | 44.8
| Ver: | 1 | x | 1 | x | 20 | x | 6 | x | 0.16 | = | 19.2
| Lav: | 1 | x | 2 | x | 5 | x | 4 | x | 0.16 | = | 6.4
[11 empty] | = | 70.4
[6 empty] | 70 |  | 12595 |  | %cft |  |  | 8816.5
29 | Providing and laying 1" thick topping cement concrete (1:2:4) including surface finishing and dividiing into panels: (S.No: 16 /P.41)
B | 2"Thick
| over Roof | 1 | x | 1 | x | 1 | x | 25.25 | x | 29.38 | = | 741.845
[11 empty] | = | 741.845
[6 empty] | 666 |  | 3275.5 |  | %cft |  |  | 21814.83
C | 1 1/2"Thick
| Lav: Roof | 1 | x | 1 | x | 1 | x | 14.25 | x | 7.5 | = | 106.875
[11 empty] | = | 107
[6 empty] | 107 |  | 2548.29 |  | %cft |  |  | 2726.6703
30 | Coloured cement tiles (8"x8"x3/4" of approved dark shade laid flat in 1:2 white cement mortar over a bed of 3/4" thick lime mortar 1:2. (S.No: 42 /P44)
| C/R | 1 | x | 1 | x | 1 | x | 20 | x | 14 | = | 280
| dado | 1 | x | 2 | x | (20.00+14.00) |  |  | x | 0.66 | = | 45
| Ver: | 1 | x | 1 | x | 1 | x | 20 | x | 6 | = | 120
| dado | 1 | x | 2 | x | (20.00+6.00) |  |  | x | 0.67 | = | 35
[11 empty] | = | 480
Deducation
| Door | 1 | x | 1 | x | 1 | x | 4 | x | 0.66 | = | 2.64
|  |  | Net 325.00 (-) 3.00 | [7 empty] | = | 477.36
[6 empty] | 477 |  | 10964.99 |  | %.sft |  |  | 52303.0023
33 | Providing and laying HALLA or pattern tiles glazed 8"x8"x1/4" on floor or wall facing in required colour and pattern of STILE specification jointed in white cement and pigment over a base of 1:2 grey cement mortar 3/4" thick including washing and filling of joints with slurry f white cement and pigment in desired shape with finish etc. complete including cutting tiles to proper profile. (S.No: 62 /P.47)
| Ver: Piller | 1 | x | 1 | x | 2 | x | 0.67 | x | 12 | = | 16.08
|  | 1 | x | 1 | x | 4 | x | 1.33 | x | 12 | = | 63.84
| gate Piller | 1 | x | 1 | x | 2 | x | 1.5 | x | 7 | = | 21
[11 empty] | = | 100.92
[6 empty] | 101 |  | 34520.31 |  | %sft |  |  | 34865.5131
34 | Laying floors of approved coloured glazed tiles 1/4" thick laid in white cement and pigment on a bed of 3/4" thick cement mortar 1:2. (S.No:25 P/42)
| G Lav: | 1 | x | 1 | x | 2 | x | 5 | x | 4 | = | 40
[11 empty] | = | 40
[6 empty] | 40 |  | 27747.06 |  | %Sft |  |  | 11098.824
35 | Glazed tile dado 1/4" thick laid in pigment over 1:2 cement sand mortar 3/4" thick including finishing.(S.No: 38 / P.44)
| G.Lav: | 2 | x | 2 | x | (5.00+4.00) |  |  | x | 5 | = | 180
[11 empty] | = | 180
Deducation
| Door | 1 | x | 1 | x | 2 | x | 2.5 | x | 5 | = | 25
[11 empty] | = | 25
|  |  | Net 180.00 (-) 25.00 | [7 empty] | = | 155
[6 empty] | 155 |  | 28299.3 |  | %.Sft |  |  | 43863.915
36 | Making & fixing steel grated door with 1/16" thick sheeting including angle iron frame 2"x 2" 3/8" and 3/4" square bars 4" centre to centre with locking arrangemtnt.(S.No: 24 /P.91)
| M.gate | 1 | x | 1 | x | 1 | x | 8 | x | 6 | = | 48
[11 empty] | = | 48
[6 empty] | 48 |  | 726.72 |  | P.sft |  |  | 34882.56
37 | White wash three coats. (S.No: 26 c /P.53)
| C/R Ceillg | 1 | x | 1 | x | 1 | x | 20 | x | 14 | = | 280
| !! Beam | 1 | x | 1 | x | 2 | x | 14 | x | 1.5 | = | 42
| Ver: Ceillg | 1 | x | 1 | x | 1 | x | 20 | x | 6 | = | 120
| C/R Cajja | 1 | x | 2 | x | (25.75+23.38.) |  |  | x | 1.5 | = | 147
| Lav: Ceillg | 1 | x | 1 | x | 2 | x | 5 | x | 4 | = | 40
[11 empty] | = | 629
[6 empty] | 622 |  | 829.95 |  | %Sft |  |  | 5162.289
38 | Primary coat of chalk under distempering.(S.No: 23 /P.53)
|  |  | Qnty Same Item No: (18) | [7 empty] | = | 4229
[11 empty] | = | 4229
[6 empty] | 3376 |  | 442.75 |  | %sft |  |  | 14947.24
39 | Distemper three coats. (S.No: 24 c /P.53)
|  |  | Qnty Same Item No: (38) | [7 empty] | = | 4229
[11 empty] | = | 4229
[6 empty] | 3376 |  | 1079.65 |  | %Sft |  |  | 36448.984
40 | White wash one coat. (S.No: 26 a /P.53).
|  |  | Qnty Same Item No: (20) | [7 empty] | = | 1691
[11 empty] | = | 1691
[6 empty] | 0 |  | 416.63 |  | %sft |  |  | 0
41 | Colour washing two coats .(S.No: 25-b P/53)
|  |  | Qnty Same Item No: (40) | [7 empty] | = | 1691
[11 empty] | = | 1691
[6 empty] | 1291 |  | 859.9 |  | %Sft |  |  | 11101.309
42 | Painting new surface (c) preparing surface and painting of doors and windows any type, (including edges).three coat. (S.No: 5 c /P.68)
|  | Qnty Same Item No: (24) =111x2 | [8 empty] | = | 222
[11 empty] | = | 222
[6 empty] | 222 |  | 2116.41 |  | %Sft |  |  | 4698.4302
43 | Painting New surface (d) Preparing surpace and painting guard bars, gates of iron bars, gratings, railings (including standards barces, etc) And similar open work. Three Coat (S.No: 5 d P.68)
| M.gate | 1 | x | 1 | x | 2 | x | 8 | x | 6 | = | 96
[11 empty] | = | 96
[6 empty] | 96 |  | 1270.83 |  | %Sft |  |  | 1219.9968
44 | Preparing the surface and paining wih weather coat I/c rubbing the surface with rubbing brick/sand Paper filling the vids wih chalk/ plaster of Paris and then painting with weather coat of approved make. 2nd & subsequent coat (S.No: 38.A.B P/55).
|  | Qnty Same Item No: (21) | [8 empty] | = | 494
[11 empty] | = | 494
[6 empty] | 388 |  | 2567.95 |  | %Sft |  |  | 9963.646
46 | Diffrance S/R Cement
(i) | C.C. 1:5:10 Qnty 608 x7.75% | [9 empty] | = | 47
(ii) | Pacca brick work in foundation 1:6. Qnty 1357 x 3.% | [9 empty] | = | 41
(iii) | Cement Pointig =1291x 0.80% | [9 empty] | = | 10
[11 empty] | = | 98
[6 empty] | 190 |  | 40 |  | P.Bag |  |  | 7600
[11 empty] | Total |  | 1718798
[12 empty] | Diff | 7600
| __________% Above / Below on the Rates of CSR | [8 empty] | Amount to be added / deducted on the
basis of premium quoted Total (b)
Total a+b Rs._________________ Rs.(+)______________=Rs.______________________
Total (A)=a+b In Words & Figure ___________________________________________________________
| Contractor | [10 empty] | Executive Engineer
Education Works Division
Jamshoro
Diffrance S/R Cement
| R.C.C 1:2:4 Qnty 306x 17.60% | [9 empty] | = | 53.856
| C.C. 1:5:10 Qnty 685 x7.80% | [9 empty] | = | 53.43
| Pacca brick work in foundation 1:6. Qnty 1466x 3.44% | [9 empty] | = | 50.4304
[11 empty] | = | 157.7164
[8 empty] | 158 |  | 40 |  | P.Bag
42
(i) | [9 empty] | Total |  | Rs:
(ii)
(iii) | [9 empty] | N.S.I |  | Rs:
6320
[10 empty] | S.I |  | Rs:
3459113.6983
142080
3317033.6983
Diffrance S/R Cement
| R.C.C 1:2:4 Qnty 1228x 17.60% | [9 empty] | = | 216.128
| C.C. 1:5:10 Qnty 484 x7.80% | [9 empty] | = | 37.752
| Pacca brick work in foundation 1:6. Qnty 991x 3.44% | [9 empty] | = | 34.0904
[11 empty] | = | 287.9704
[8 empty] | 288 |  | 40 |  | P.Bag
[10 empty] | Total |  | Rs:
[10 empty] | N.S.I |  | Rs:
11520
[10 empty] | S.I |  | Rs:
10387053.6336
550456
45 | [12 empty] | 9836597.6336
(i)
(ii)
(iii)
| Sub-Engineer | [6 empty] | Assistant Engineer
Education works Sub-Division
Sehwan
[6 empty] | Total | 0
Adeeb
| Sub-Engineer | Assistant Engineer
Education works Sub-Division
Sehwan