## Schedule
BILL OF QUANTITIES
Discription and Rate of Items based on Composite Schedule of Rates
NAME OF WORK :- Early Childhood Education (ECE) Intervention Sukkur Division @ GBPS Loco Shed Taluka Rohri
Item No. | Quantities | Description of item to be executed at site | Rate | Units | Amount
PART "A" SCHEDULE ITEMS
1 | 4806 | Excavtion in foundation of Building Bridges and other structures including dagbelling dressing,refilling around structrure with excavated earth Watering and ramming lead upto 5 ft (b) in ordinary soil (C.S.I No:18 (b)P.4) | 3176.25 | %0Cft | 15265.0575
2 | 602 | Cement concrete brick or stone ballast 11/2" to 2" guage ratio 1:5:10 (C.S.I No: 4 (c) Page No:15) | 8694.95 | %Cft | 52343.599
5 | 1206 | Pacca brick work in foundation and plinth in cement sand mortor ratio 1:6(C.S.I No:4 (e) P.21). | 11948.36 | %Cft | 144097.2216
6 | 727 | Rein forced cement concrete work including all labour and material except the cost of steel reinforcement and its labour for bending and binding which will be paid sepretely this rate also includes all kinds of forms moulds:lifting shuttering curing rending and finishing the exposed surface (including screening and washing of shingle) (a) RC work in slabe bams columns rafts lintels and other structural members laid in situ or pre cost laid in position complete in all respects. (I)Ratio (1:2:4) 90 Lbs cement 2 Cft. sand 4 Cft . shingle 1/8" to 1/4" guage.(C.S.I No:6 A (1) P.17). | 337 | P.Cft | 244999
7 | 35.7 | Fabrication of Tor steel reinforecement for cement concrete including cutting bending and laying in position making joints and fastings including cost of binding wire also includes removal of rust from bars (C.S.I No:8 B P.17). | 5001.7 | P.Cwt | 178560.69
8 | 504 | Filling watering and raming earth in floor with surplus from foundation lead upto one chain and lift upto 5ft. (C.S.I No: 21 P.4). | 1512.5 | %0Cft | 762.3
9 | 1130 | Supplying and filling sand under floor and pluggling in walls .(C.S.I No:29 P.26). | 1141.25 | %0Cft | 1289.6125
12 | 1275 | Pacca brick work in ground floor in cement sand mortor ratio: (C.S.I No: 5 (e) Page No: 21) | 12674.36 | %Cft | 161598.09
13 | 91 | Providing and fixing G.I frames /Chowkates 7"2" or 41/2" x 3" for door using 20 guage G.I sheet i/c welded hinges and fixing at site with necessary hols fast filling with cement sand slurry of ration 1:6 and reparing the jambs. Cost also i/c all carrage tools and plants used in making and fixing (C.S.I No:29 P.93). | 228.9 | P.Rft | 20829.9
14 | 60 | Providing and fixing G.I frames /Chowkates 7"2" or 41/2" x 3" for windows using 20 guage G.I sheet i/c welded hinges and fixing at site with necessary hols fast filling with cement sand slurry of ratio 1:6 and reparing the janbs. Cost also i/c all carrage tools and plants used in making and fixing (C.S.I No:28 P.93). | 240.5 | P.Rft | 14430
23 | 32 | Suppling and fixing in position iron steel grill of 3/4"x 1/4" size flate iron of approved design I/c painting three coats etccomplete weightg not less than 3.7 lbs of finshed grill (C.S.I No:26 P.97). | 180.5 | P.Sft | 5776
13 | 1908 | Cement plaster upto 20' height 1/2" thick rario 1:6 (C.S.I No: 13 (b)Page No: 52). | 2206.06 | %Sft | 42091.6248
14 | 1908 | Cement plaster upto 20' height 3/8" thick rario 1:4 (C.S.I No: 11 (a) Page No: 52). | 2197.52 | %Sft | 41928.6816
15 | 913 | Cement pointing strucking of joints of walls ratio 1:2 (C.S.I No: 19 (a) Page. 53) | 1213.58 | %Sft | 11079.9854
15 | 1070 | Providing and lying 2" thick topping cement concrete 1:2:4. Including surface finishing dividing into panels(C.S.I No:16 (c) P-42) . | 3275.5 | %Sft | 35047.85
15 | 776 | Two coats of bitumen laid hot using 34"Lbs for 100sft over roof and blinded with sand at 1Sft per 100sft (C.S.I No:13 P.35). | 1887.4 | %Sft | 14646.224
16 | 408 | Providing and lying 3" thick topping cement concrete 1:2:4. Including surface finishing dividing into panels (C.S.I No:16 (d) P-42) . | 4411.82 | %Sft | 18000.2256
16 | 11 | Cement concrete plain including placing compacting, finishing curing, complete including screening and washing of stone aggregate without shuttering. (CSI No.5(a) P-18) | 14429.25 | %Cft | 1587.2175
19 | 33 | Laying floor of approved colour glazed tile 1/4" thick leed in white cement and pigment on a bed of 3/4: thick cement mortor 1:2 complete (C.S.I No:25 P-43) . | 27747.06 | %Sft | 9156.5298
19 | 33 | Laying floor of approved with glazed tile 1/4" thick in white cement 1:2 over 3/4: thick cement mortor 1:2 complete (C.S.I No:24 P-43) . | 27678.68 | %Sft | 9133.9644
20 | 230 | White glazed tile 14" thick dado jointed in white cement and laid over 1:2 cement sand mortor 3/4 " thick including finishing (C.S.I No:37 P-45) . | 28253.61 | %Sft | 64983.303
25 | 136 | First class deodar wood wrought joinery in doors and windos etcfied inosition I/c in chwoakts holds fasts hings iron tower bolts chowks cleats handles and cards with hooks etc Deodar paneled or paned are fully glazed 1/3/4"only shutter (C.S.I No:7 (b) P.58). | 902.93 | P.Sft | 122798.48
32 | 32 | Notice board made with cement (C.S.I No:1 P.95). | 58.11 | P.Sft | 1859.52
38 | 601 | White wash three coats (C.S.I No:26 (c) P-54). | 829.95 | %Sft | 4987.9995
39 | 1908 | Primary coat of chalk under destember (C.S.I No:23 P-54). | 442.75 | %Sft | 8447.67
40 | 1908 | Destember three coats (C.S.I No:24 (c) P-54). | 1079.65 | %Sft | 20599.722
42 | 352 | Painting new surface, and paiting of doors and windows any type (i/c edges) 2 coats (C.S.I No:4 (c) P-76). | 2116.41 | %Sft | 7449.7632
43 | 913 | Colour washing two coats (C.S.I No:25 (b) P-54). | 859.9 | %Sft | 7850.887
|  |  | TOTAL :- |  | 1261601.1184
PART "B"
1 | 1 | Providing & fixing squating type white glazed of flushe cisten with internal fitting&flush pippe with bend and making requesite numbers of holes in wall plinth & floor for pipe conection & making good in cement concrete 1:2:4. W.C not less than 19" clear opening between flushing rims and 3 gallons flushing tank with4" dia C.I trap with C.I thumble. (S.I No:1 (b) i P-No:1) | 4802.6 | Each | 4802.6
2 | 1 | Providing & fixing 24" x 18" lavatory basin in white glazed earthen ware complete with & I/c the cost of W.I or C.I cantilever brackets 6 inches built into wall, painted white in two coast after a primary coat of red lead paint, a pair of 1/2" dia rubber plug & chrome plate brass chain 1-1/4" dia malloable iron or c.P brass traps malloable iron or brass unions and making requisite number of holes in walls, plinth & floor for pipe connection and making good in cement concrete 1: 2: 4 (Standard pattern). (S.I No:8 P-No:3). | 4928 | Each | 4928
3 | 1 | Add: extra labour for providing and fixing of earthen wire padestle whiute or colored glass standared pattern (S.I No:9 P-No:3). . | 938.47 | Each | 938.47
4 | 1 | Providing & fixing steel sinks stainless local make complete with cast iron or wraught iron brackets 6 inches built in wall, 1-1/2" c.p bubber plug chrome plated brass chain, 1-1/2" c.p brass waste, with 1-1/2" P.V.C. waste pipe & making requisite number of holes in wall & plinth & floor for pipe connection & making good in cement concrete 1 : 2: 4. (b) Steel sink stainless sized 36" x 18" local make (Standard Pattern.) | 5162.3 | Each | 5162.3
5 | 3 | P/F in position nyloon connections complete with 1/2"dia brass stop cock with pair of brass nuts and lining joints to nyloon connection (S.I No:23 P-No:6). | 447.15 | Each | 1341.45
6 |  | RCC pipe with colar class "B" and didding the traches to the required depth an fixing in positin I/c cutting fitting and jointing with max phalt composition and cemen mortor 1:1 and testing with water presure to head of 4 Ft aboe the top of theheight
| 10 | 4"dia | 146.57 | Each | 1465.7
| 20 | 6" dia | 199.25 | Each | 3985
7 | 2 | Providing & fixing 6" x 2" or 6" x 3" C.I floor trap of the approved selt cleaning design with a C.I scrrewed down gratting with or without a vent arm complete with & I/c making requisite number of holes in walls, plinth & floor for Pipe connections & making good cement concrete 1:2:4. (S.I No.. 20 Page No.3). | 2042.43 | Each | 4084.86
8 |  | Providing G.I pipe special and clamps etc including fixing cutting and fitting complete with and including cost of breaking throuhg walls and roof making good etc, painting 2 coats after cleaning the pipes etc with white zink paint with pigment to match t
| 70 | 1/2"dia | 73.21 | Each | 5124.7
| 70 | 3/4"dia | 95.79 | Each | 6705.3
| 40 | 1"dia | 128.5 | Each | 5140
8 | 4 | S/Fixing long bib- cock of superir quality with c.p head 1/2" dia. | 1109.46 | Each | 4437.84
9 | 2 | S/F in possition C.P bib cock (S.I No:1(b) P-No:13). | 337.92 | Each | 675.84
10 | 2 | Providing & fixing 4" x 4" x 4" dia plain C.I branch of the required degree including extra painting to match the colour of the building plain tee | 704.2 | Each | 1408.4
11 | 2 | Providing & fixing 4" dia . C.I off-sets of variou length including extra painting to match the colour of the building. | 702 | Each | 1404
12 |  | Providing and fixing handle valves (china)
| 2 | 1/2"dia | 271.9 | Each | 543.8
13 |  | Supplying & fixing fibre glass tank of approved quality and design and wall thicness as specified I/c cost of nutes, bolts and fixing in plateform of cement concerete 1: 3: 6 and makin connections for in -let ,& ou-let & over flow pipes etc. complete.
i | 1 | 250 Gallon | 21989.62 | Each | 21989.62
|  |  | TOTAL :- |  | 74137.88
Amount Total (CSR)
Part "A" |  | % Above / Below ____________ | Total Amount
Part "B" |  | % Above / Below ____________ | Total Amount
Total "A+B"
NON SCHEDULE ITEMS
1 | 378 | Providing & laying floor of Verona marble tiles of size 12” x 12” x ¾” fine dressed on the surface without winding set in white cement laid over 3 / 4” thick bed of 1:2 grey cement mortar setting the tiles with grey cement slurry, jointing and washing the tiles with slurry of white cement and pigment to match the colour of titles, including curring, grinding, rubbing and chemical polishing etc. complete i/c cutting tiles to proper profile. |  | P.Sft
TOTAL :-
| Cost of Bid |  |  | Amount | Position
1. (A) Cost Based on Composite Schedule of Rates
2. (B) Cost Based on Non/Offered Schedule of Rates
TOTAL COST OF BID (C) = TOTAL (A) + TOTAL (B)
| CONTRACTOR |  |  | EXECUTIVE ENGINEER
EDUCATION WORKS DIVISION
SUKKUR