## Estimate sanatory
Schedule B (W/S & S/F)
NAME OF WORK:-EARLY CHILD HOOD EDUCATION (E.C.E) INTERVENTION HYDERABAD DIVISION ADP NO:151 OF 2016-17 (PROPOSED LOCATION 09 UNITS ) @ GBPS Bhirya Village Taluka Kotri District Jamshoro
S.# | Item | Qty | Rate | Unit | Total
1 | Providing & Fixing squatting type white glazed earthen ware w.c pan with front flush inletr & complete with including the cost of flushing cistern with internal fitting and flush pipe with band and making requisite number of holes in walls plinth & floor for pipe connection and making good in cement concrete 1:2:4 (foreign equivalent) (ii) with 4" dia white glazed earthen were trap and plastic thumble.( S.I.No-2(ii)/P-1) | 1 | 5772.8 | Each | 5772.8
2 | Providing & Fixing 24” x 18” Lavatory Basin in white glazed earthen ware complete with & i/c the cost of W.I or C.I cantilever brackets 6 inches built into wall. Painted white in two coats after a primary coat of a red leed paint a pair of ½” dia rubber plug & chrome plated brass chain 1-1/4” dia malleable iron or brass unions and making requisite number of holes in walls ,plinth and floor for pipe connection and making good in cement concrete 1:2:4 (foreign equivalent) ( S.I.No-10/P-3) | 1 | 4928 | Each | 4928
3 | Add extra for labour for providing & fixing of earthenware pedestal white of coloured glazed. (foreign or equivalent) (S.I.N-11/P-3) | 1 | 2533.47 | Each | 2533.47
4 | Providing & Fixing steel sinks stainless local make complete with cast iron or wrought iron brackets 6" built in wall 1-1/2" c.p brass waste with 1-1/2" PVC waste pipe & making requisite number of holes in wall and plinth & floor for pipe connection and making good in cement concrete 1:2:4 steel sink stainless size 33" x 18" local make (standard pattern) (S. I. No. 19 (c) Page 06) | 1 | 5712.3 | Each | 5712.3
5 | Providing R.C.C pipe with collars class (B) and digging the trenches to required depth and fixing in position including cutting fitting and jointing with maxphalt composition and cement mortar.1:1 and testing with water pressure jto head of 4 feet a above the top of the heghest pipe & refilling with excavated staff. ) (S.I.No-2(b)/P-23)
i) | 4" Dia | 30 | 146.57 | Each | 4397.1
6 | Providing G.I pipe specials, and clamps etc, including fixing cutting complete with and i/c cost of breaking through wall and roof making good etc painting two cots after cleaning the etc with white Zink Paint with pigment to mach the colours of the building and testing with water to a pressure head of 200 feet and handing (S.I.No-1/P-12)
i | 1/2" | 50 | 73.21 | P.Rft | 3660.5
ii | 3/4 Dia | 40 | 95.79 | P.Rft | 3831.6
7 | Providing & Fixing 4” dia C.I soil and vent pipe including cutting and fitting and extra painting to match the colour of the building.(S.I.No-1/P-9) | 2 | 333.29 | P.Rft | 666.58
8 | Providing & Fixing 4”dia C.I terminal guard including extra painting to match the colour of the building (S.I.NO:11/P-10) | 2 | 389.7 | Each | 779.4
9 | Providing & Fixing 4”dia 4” dia C.I branch of the required degree with access door rubber washer 3/8” thick and bolts and nuts and extra painting to match the colour of the building.(S.I.NO:3/P-9) | 2 | 702 | Each | 1404
10 | Providing & Fixing M.S clamps of the approved design to 4” C.I pipe sockets including the cutting and making good to wall M/S bolt & Nut 4”into wall including pipe distance extra painting to match the colour of the building (S.I.NO:2/P-9) | 2 | 72.16 | Each | 144.32
11 | Providing & Fixing handle valves.(China) (S.I.NO:5/P-17)
(i) | 1/2" Dia | 2 | 200.42 | Each | 400.84
(ii) | 3/4 Dia | 2 | 271.92 | Each | 543.84
12 | Supplying & Fixing long bib cock of superior quality with C.P head ½” dia. (S.I.NO:13(a)/P-19) | 4 | 1109.46 | Each | 4437.84
13 | Boring for tube well in all water bearing soils from ground level up to 100 feet’s or 30.50 mm depth sinking and with drawing of casing pipe. (S.I.NO 1aP#41) (Public Health Schedule Rate) | 100 | 160 | P.Rft | 16000
14 | Supplying & Fixing Canceled stop cock of superior quality with C.P head ½” dia. (S.I.NO:11(a)/P-18) | 2 | 478.28 | Each | 956.56
15 | Supplying & Fixing swan type pillar cock of superior quality with C.P head ½ dia (S.I.NO 16(a)P/19) | 2 | 795 | Each | 1590
16 | Supplying & Fixing fiber glass tank of approved quality and wall thickness as specified including the cost of nuts bolts and fixing in platform of cement concrete 1:3:6 and making connection for en-let and out-let over flow pipe etc complete (S.I.NO:3(a) /P-21) 250 Gallons wall thickness 3.5 mm | 1 | 21989.61 | Each | 21989.61
17 | Providing Chambers (9" x 6") (inside dimension) x 24" deep for house meters, with 6" thick C.C 1:3:6 cast in situ walls 6" thick C.C 1:4:8 in foundation 1/2" thick cement plaster 1:3 to all inside wall surface & top 1" thick C.C 1:2:4 flooring complete with hinged cast iron cover & frame 9" x 6" (inside) clear opening (wt: 1 Qr) etc fixe in C.C. 1:2:4 i/c curing, excavation back filling & disposal of surplus earth etc complete. (S.I.NO: 1/P-20) | 2 | 2582.47 | Each | 5164.94
18 | Providing & Fixing 15 x 12 beveled edge mirror of Belgium glass complete with 1/8" thick hard board and C.P screws fixed to wooden pleat (a) Standard Pattern) (S. I. No. 4 (a) P/07) | 1 | 1161.6 | Each | 1161.6
19 | Connection of manhole or inspection or the required chamber for the required dia of circular screw and 3”-6” ( 1067 mm) depth walls B.B in cement mortar 1:3 ½” thick inside of wall and 1” (25mm) thick over bending and channel i/c fixing C.I manhole cover with frame of clear opening 1-1/2” x12” (457/457mm) of 1.75 cwt 28.9 kg embedded in plain C.C 1:2:4 (S.I.NO:1P-46) | 1 | 14748 | Each | 14748
| TOTAL (A) |  |  | RS | 100823.3
| Add 10% above on schedule Items |  |  | RS
| TOTAL (A) |  |  | RS | 100823.3
(B) NON SCHEDULE
1 | P/F water pumping set ½ H.P 2800 RPM single phase 220 volts 1”x1” section and delivery 40 ft. head i/c base plaster and also making C.C 1:3:6 plateform of required size and foxing with nuts . | 1 | 14417.7 | Each | 14417.7
| TOTAL (A+B) |  |  | RS | 115241
__________% Above / Below on the Rates of CSR |  | Amount to be added / deducted on the
basis of premium quoted Total (b)
Total a+b Rs._________________ Rs.(+)______________=Rs.______________________
Total (A)=a+b In Words & Figure _______________________________________________________________________________________
Contractor |  |  | Executive Engineer
Education Works Division
Jamshoro

## ESTIMATE
SCHEDULE B
NAME OF WORK:-EARLY CHILD HOOD EDUCATION (E.C.E) INTERVENTION HYDERABAD DIVISION ADP NO:151 OF 2016-17 (PROPOSED LOCATION 09 UNITS ) @ GBPS Bhirya Village Taluka Kotri District Jamshoro
| Description | [7 empty] | Quantity | Rate | Unit | Amount
1 | Excavation in foundation of building bridge & other structure i/c degbelling dressing refilling around the structure i/c watering&ramming earth lead upto one chain & lift upto 5'fts.In ordinary soil.(S.I.No18/b/p-5).
| C/R Long Wall |  | 2 | 33.75 | 3 | 3 | = | 607.5
| _____S/Wall |  | 3 | 15.13 | 3 | 3 | = | 408.51
| _____S/Wall |  | 2 | 3.63 | 3 | 3 | = | 65.34
| Step |  | 2 | 9 | 6 | 0.75 | = | 81
| ____ |  | 1 | 3.5 | 6 | 0.75 | = | 15.75
| M.B F/S P/P |  | 1 | 37 | 1.5 | 1.5 | = | 83.25
1261.35
[9 empty] | 1262 | 3176.25 | %0Cft | 4008.4275
2 | Cement concrete brick or stone ballast 11/2" to 2" gauge ratio 1:5:10 (S.I.No: 4/c/p-14)
| C/R Long Wall |  | 2 | 33.75 | 3 | 0.75 | = | 151.875
| _____S/Wall |  | 3 | 15.13 | 3 | 0.75 | = | 102.1275
| _____S/Wall |  | 2 | 3.63 | 3 | 0.75 | = | 16.335
| Step |  | 2 | 9 | 6 | 0.37 | = | 39.96
| ____ |  | 1 | 3.5 | 6 | 0.37 | = | 7.77
| Hall Bed |  | 1 | 22.13 | 16.63 | 0.5 | = | 184.011
| Lav & Kitchan |  | 2 | 5.13 | 5.63 | 0.5 | = | 28.8819
| Store |  | 1 | 4.63 | 5.63 | 0.5 | = | 13.0335
| M.B F/S P/P |  | 1 | 39 | 1.5 | 0.5 | = | 29.25
| _____Bed F/S |  | 1 | 36.75 | 2.25 | 0.33 | = | 27.2869
| L/R |  | 2 | 19.62 | 2 | 0.33 | = | 25.8984
| B/S |  | 1 | 36.75 | 2 | 0.33 | = | 24.255
650.6841
[9 empty] | 650 | 8694.95 | %Cft | 56517.175
3 | Pacca brick work in foundation & plinth in cement sand mortar 1:6.(S.I.No:4(e) /P-20)
1st Step
| C/R L/Wall |  | 2 | 33 | 2.25 | 0.75 | = | 111.375
| S/W |  | 3 | 15.87 | 2.25 | 0.75 | = | 80.3419
| ____ |  | 2 | 4.87 | 2.25 | 0.75 | = | 16.4363
2nd Step
| C/R L/Wall |  | 2 | 32.62 | 1.87 | 0.75 | = | 91.4991
| S/W |  | 3 | 16.25 | 1.87 | 0.75 | = | 68.3719
| ____ |  | 2 | 5.25 | 1.87 | 0.75 | = | 14.7263
| 3rd Step | [5 empty] | =
| C/R L/Wall |  | 2 | 32.25 | 1.5 | 3 | = | 290.25
| S/W |  | 3 | 16.63 | 1.5 | 3 | = | 224.505
| ____ |  | 2 | 5.63 | 1.5 | 3 | = | 50.67
| Step |  | 2 | 9 | 6 | 1 | = | 108
| ____ | 2 | 9 | (5+4+3+2+1) |  | 0.5 | = | 135
| Store Step | 1 | 3.5 | (5+4+3+2+1) |  | 0.5 | = | 26
| M.B F/S P/P |  | 1 | 38.25 | 0.75 | 3 | = | 86.0625
1303.2378
[9 empty] | 1303 | 11948.36 | %Cft | 155687.1308
4 | R.C.C work i/c all labour and material except the cost of steel reinformation and its labour for bending and binding which will be paid separately . this rate also i/c all kinds pf moulds lifting shuttering curing rendering and finishing the exposed surface i/c screening and washing of shingle a R.C work in foor slabs , beams columns rafts lintels and other structural members la in stue or precaste liad in position all respect (I) Ratio 1:2:4(S.I.NO:6 (a) /P-16)
| C/R L/Wall |  | 2 | 32.25 | 1.5 | 0.75 | = | 72.5625
| S/W |  | 3 | 16.63 | 1.5 | 0.75 | = | 56.1262
| ____ |  | 2 | 5.63 | 1.5 | 0.75 | = | 12.6675
| D/Lintel |  | 5 | 5.5 | 1.13 | 0.75 | = | 23.3062
| W/Lintel |  | 2 | 8 | 1.13 | 0.75 | = | 13.56
| Beam B/Plate |  | 2 | 2.5 | 1.125 | 0.5 | = | 2.8125
| Roof Beam |  | 2 | 8 | 1.13 | 0.75 |  | 13.56
| ____ |  | 1 | 19.25 | 0.75 | 1.75 | = | 25.2656
| Roof Slab |  | 1 | 34.87 | 22.25 | 0.5 | = | 387.9287
| Kitchan Slab |  | 1 | 5.5 | 2 | 0.25 | = | 2.75
610.5394
[9 empty] | 612 | 337 | P.Cft | 206244
5 | Fabrication of Mild steel reinforcement for cement concrete i/c cutting bending binding laying in position making joints & fastening i/c the cost of binding wire also i/c removel of rust from bars.(S.I.NO:7a/P-17)
| A. Tor Steel | 612 |  | x | 5 |  | = | 27.3214
|  |  | 112 | [5 empty] | 27.32 | 5001.7 | P.Cwt | 136646.444
6 | Pacca brick work Ground Floor in cement sand mortar 1:6.(S.I.NO:5(e) / P-21).
| C/R Long Wall |  | 2 | 31.87 | 1.13 | 12 | = | 864.3144
| C/R S/Wall |  | 3 | 17 | 1.13 | 12 | = | 691.56
| ____ |  | 2 | 6 | 1.13 | 12 | = | 162.72
1718.5944
DEDUCTION
| Door |  | 2 | 4 | 1.13 | 7 | = | 63.28
| ____ |  | 3 | 3 | 1.13 | 7 | = | 71.19
| Window |  | 2 | 6 | 1.13 | 4 | = | 54.24
| Vent: |  | 2 | 2 | 1.13 | 1.5 | = | 6.78
| D/Lintel |  | 5 | 5.5 | 1.13 | 0.75 | = | 23.3062
| ____ |  | 2 | 8 | 1.125 | 0.75 | = | 13.5
| Beam B/Plate |  | 2 | 2.5 | 1.125 | 0.5 | = | 2.8125
|  |  | 2 | 0.75 | 1.125 | 1.75 | = | 2.9531
238.0619
| NET QUANTITY |  | 1718.5944 |  | (-) | 238.0619 | = | 1480.5325
[9 empty] | 1480.5325 | 12674.36 | %Cft | 187648.0221
7 | P/F G.I frame chowkhats of size 7”x2” or 4 ½ “ 3” for door using 20 gauge G.I sheet i/c welded hinges and fixing at site with necessary holds fasts filling with cement sand slurry of ratio:1:6 & repairing the jamps the cost also i/c all carriage tools and plants used making and fixing etc complete(S.I.NO:28+29/P-93)
| C/R Door |  | 1 | 2 | 17.5 |  | = | 35
| _____ |  | 1 | 3 | 17 |  | = | 51
86
[9 empty] | 86 | 228.9 | P.Rft | 19685.4
8 | Providing & Fixing P/F G.I frame choukhats of size 7”x2” or 4 ½ “ 3” for window using 20 gauge G.I sheet including welded hinges and fixing at site with necessary holds fasts filling with cement sand slurry of ratio:1:6 & repairing the jambs. The cost also i/c all carriage tools and plants used making and fixing (S.I.NO:28/P-93)
| C/R Wind |  | 1 | 2 | 44 |  | = | 88
| Lav Vent | 1 | 1 | 2 | 7 |  | = | 14
102
[9 empty] | 102 | 240.5 | P.Rft | 24531
9 | Providing and fixing iron steel grill using solied square bars of size 1/2X1/2planded at 4 i/c and frame of flate iron paid of 3/4i/c and frame of flate iron path of 3/4X3/4 i/c circile shape at 10 apart equivalant fitted with screw or pins i/c painting 3 coats with 1st coat of red oxide pain ETC.(S.I.NO/30-P-94)
| C/R Wind |  | 2 | 4 | 1.37 | 3.71 | = | 40.6616
[9 empty] | 41 | 194.16 | P.Sft | 7960.56
10 | Cement plaster 1:6 upto 12” height 1/2” thick.(S.I.NO:13 b/P-52)
| Hall I/S | 1 | 2 | ((22.50+17.00) |  | 12 | = | 948
| Kitchan & Bath | 2 | 2 | ((5.50+6.00)) |  | 12 | = | 552
| Store | 1 | 2 | ((5.00+6.00)) |  | 12 | = | 264
| Hall O/S | 1 | 2 | ((31.87+19.25)) |  | 12 | = | 1227
| M.B Step |  | 2 | 9 | 9 |  | = | 162
| Steps |  | 1 | 3.5 | 9 |  | = | 31.5
| M.B Plinth | 1 | 2 | ((32.25+19.62)) |  | 3 | = | 311
| M.B /F/S P/P |  | 1 | 38.25 | 2 |  | = | 76.5
3572
Deduction
| Door |  | 2 | 4 | 7 |  | = | 56
| ___ |  | 3 | 3 | 7 |  |  | 63
| Window |  | 2 | 6 | 4 |  |  | 48
| Vent |  | 2 | 2 | 1.5 |  | = | 6
| Steps |  | 2 | 9 | 3 |  | = | 54
| ____ |  | 1 | 3.5 | 3 |  |  | 10.5
| Same Qty Item No:21 | [6 empty] | 200
437.5
| Net Qty | 3572 |  | (-) | 437.5 | = |  | 3134.5
[9 empty] | 3134 | 2206.6 | %Sft | 69154.844
11 | Cement plaster 1:4 upto 12” height 3/8” thick.(S.I.NO:11/ b-P-52)
| Same Qnty Item No:10 | [5 empty] | = | 3134
[9 empty] | 3134 | 2197.52 | %Sft | 68870.2768
12 | Filling watering & ramming earth under floor surplus from foundation lead upto chain lift upto 5” ft (S.I.NO:2/P-4).
| Qty Same As item No:1 | 1261.35 |  | x | 2 |  | = | 840.9
|  | 3 | [6 empty] | 840.9 | 1512.5 | %0Cft | 1271.8612
13 | Filling watering & ramming earth under floor new earth from exav ated from outside lead upto one chain and lift upto 5”ft .(S.I.NO:22/P-5 ).
| Hall I/S |  | 1 | 22.13 | 16.63 | 2.25 | = | 828.0493
| Kitchan & Bath |  | 2 | 5.13 | 5.63 | 2.25 | = | 129.9685
| Store |  | 1 | 4.63 | 5.63 | 2.25 | = | 58.6505
| _____Bed |  | 1 | 36.75 | 2.25 | 1.63 | = | 134.7806
| L/R |  | 2 | 19.62 | 2 | 1.63 | = | 127.9224
| B/S |  | 1 | 36.75 | 2 | 1.63 | = | 119.805
1399.1764
Deduction
| Same qty as Above Item | [6 empty] | 840.9
|  |  |  | 1399.1764 | (-) | 840.9 |  | 558.2764
[9 empty] | 3888 | 3630 | %0Cft | 14113.44
14 | First class deodar wood with wrought joinery in doors & wind: etc fixed in position i/c chokats hold fasts hinges iron tower bolts chocks cleats, handless and cords with hooks etc,deodar paneled & glazed or fully glazed (b)1 ¾” thick .(shatters only).(S.I.NO:54/P-65).
| Door |  | 2 | 3.5 | 6.75 |  | = | 47.25
| ____ |  | 3 | 3 | 6.75 |  | = | 60.75
| Window |  | 2 | 4 | 1.37 | 3.71 | = | 40.6616
148.6616
[9 empty] | 149 | 902.93 | P.Sft | 134536.57
15 | Making Notice board With Cement sand (S.I.NO:1/P-95).
| C/R |  | 1 | 8 | 4 |  |  | 32
[9 empty] | 32 | 58.11 | P.Sft | 1859.52
16 | P/L1”thick topping cement concrete1:2:4 i/c surface finishing and dividing into panels(S.I.NO:16/P-42)
2” thick
| O/Roof |  | 1 | 34.87 | 22.25 |  | = | 775.8575
| M.B F/S P/P |  | 1 | 38.25 | 3 |  | = | 114.75
| _____B/S |  | 1 | 38.25 | 2 |  | = | 76.5
| L/R |  | 2 | 19.62 | 2 |  | = | 78.48
1045.5875
[9 empty] | 1046 | 3275.5 | %Sft | 34261.73
17 | Cement Concrete plain i/c placing compacting finshing and curring complete (including screeing & washing at stone aggregate with out shuttering.(S.I.No:5 (H) /P-16)
| Hall |  | 1 | 22.13 | 16.63 | 0.17 | = | 62.5637
| Kitchan |  | 2 | 5.13 | 5.63 | 0.17 | = | 9.8198
| Store |  | 1 | 4.63 | 5.63 | 0.17 | = | 4.4314
76.8149
[9 empty] | 77 | 12595 | %Sft | 9698.15
18 | P/F verona marble 12"x12"x3/4" fine dressed without winding set in white cement laid over 3/4"thick bed of 1:2 ratio grey cement slurry jointing and washing the tiles and pigment to match the colour of tiles grinding rubbing polishing complete i/c cutting the tiles in proper profile.(R.A Approved)
| Hall |  | 1 | 22.5 | 17 |  | = | 382.5
| Kitchan |  | 1 | 5.5 | 6 |  | = | 33
| Store |  | 1 | 5 | 6 |  | = | 30
| D/Jump |  | 2 | 4 | 1.13 |  | = | 9.04
| M.B Step |  | 2 | 9 | 9 |  |  | 162
| ________ |  | 1 | 3.5 | 9 |  |  | 31.5
648.04
[9 empty] | 648 | 310.43 | P.Sft | 201158.64
19 | Providing & fixing 3/8" thick marble tiles of approved quality & colour & shade size 8"x4" or 6"x4" in dado skriting & facing removel tucking of existing plaster surface etc: over 1/2" thick base of cement mortar 1:3 setting of tiles of white cement i/c filling the joints and washing the tiles with white cement slurry cleaning & polishing etc: (S.I.NO:68/P-49)
| Hall | 1 | 2 | (22.50+17.0) |  | 0.5 | = | 30
Deduction
| Door |  | 2 | 4 | 0.5 |  | = | 4
| Net Qty | 30 |  | (-) | 4 | = |  | 26
[9 empty] | 26 | 186.04 | P.Sft | 4837.04
20 | Laying Floor of coloured glazed tiles 1/4 thick laid in white cement and pigment on a bed of 3/4" thick cement mortar 1:2 .(S.I.NO.25/P.43)
| Lav Floor |  | 1 | 5.5 | 6 |  | = | 33
[9 empty] | 33 | 27747.06 | %Sft | 9156.5298
21 | White glazed tiles ¼” thick in dado jointed in white cement and laid over 1:2 cement sand mortar ¾” thick i/c finishing (S.I.NO:37/P-45)
| Lav | 1 | 2 | (5.50+6.00) |  | 5 | = | 115
Deduction
| Door |  | 1 | 3 | 5 |  | = | 15
| Net Qty | 115 |  | (-) | 15 |  | = | 100
[9 empty] | 100 | 28253.61 | %Sft | 28253.61
22 | Primary Coat of Chalk distemper.(S.I.NO:23 /P-54)
| Same Qnty Item No:10 | [5 empty] | = | 3134
[9 empty] | 3134 | 442.75 | %CFT | 13875.785
23 | Distembering Three Coat (S.I.NO:24b/P-54)
[7 empty] | = |  | 3134 | 1079.65 | %CFT | 33836.231
24 | White Washing three coat . (S.I.NO:26©/P-54)
| C/R I/S |  | 1 | 34.87 | 22.25 |  | = | 775.8575
[9 empty] | 776 | 829.95 | %CFT | 6440.412
25 | Painting new surface Preparing surface and painting door and windows any type (including edges) (S.I NO 5 (C)(ii)/P70)
| Door |  | 2 | 2 | 4 | 7 | = | 112
| C/R Door |  | 3 | 2 | 3 | 7 | = | 126
| C/R Wind |  | 2 | 2 | 6 | 4 | = | 96
334
[9 empty] | 334 | 2116.41 | %CFT | 7068.8094
26 | P/L HALA or patterns tiles glazed 6”x6”1/4” or floor wall facing required colour and pattern of stylespecification jointed in white cement and pigment over a base of 1:2 grey cement mortar ¾” thick i/c washing and filling of jointed with slurry of white cement in white 1:2.cleanign and cost of wax polish etc. complete i/c cutting tiles to proper profile. (S.I.NO:61/P-48)
| Roof Kooping | 1 | 2 | (34.87+22.25) |  | 0.5 | = | 57
| M.B F/S |  | 1 | (31.87+12+12) |  | 0.5 | = | 28
85
[9 empty] | 85 | 47651.56 | %Sft | 40503.826
27 | Supplying & fixing cailigraphic 6”x6”1/4” size in required colour and dosing of s-til specification base of 1:2 grey cement mortar 2” above and i/c washing and filling of joints with sellary white cement and pigment desired shape with finishing cleaning and cost of wax polish etc complete i/c cutting tile to proper profile i/c carriage up to site work (R.A) and monogramme (R.A )
|  |  | 1 | 20 | 1 |  | = | 20
[9 empty] | 20 | 222 | P.Sft | 4440
28 | Two Coat of bitumen lain hot using 34Lbs for % Sft over roof and blinded with sand at one Cft per % Sft (S.I.NO:16/P-34)
|  |  | 1 | 34.87 | 22.25 |  | = | 775.8575
[9 empty] | 776 | 1887.4 | %Sft | 14646.224
29 | Providing & Fixing deodar almirah 9” 12” depth i/c boxing with back shelves shutters brass fitting complete (Without Box) (S.I.No#23/P-61)
|  |  | 1 | 5 | 2.5 |  | = | 12.5
[9 empty] | 13 | 1748 | P.Sft | 22724
1519695
[11 empty] | N.S.I | 205599
[11 empty] | S.I | 1314096
__________% Above / Below on the Rates of CSR | [8 empty] | Amount to be added / deducted on the
basis of premium quoted Total (b)
Total a+b Rs._________________ Rs.(+)______________=Rs.______________________
Total (A)=a+b In Words & Figure _______________________________________________________________________________________
Contractor | [10 empty] | Executive Engineer
Education Works Division
Jamshoro