## Lav
Name of Work: - |  | PROPOSED RESTORATION / PROVISION OF WASH ROOM & BOUNDARY WALL FACILITY IN SELECTED 50 SCHOOLS OF DISTRICT THATTA @ GGPS CHILIA, TALUKA & DISTRICT THATTA.
2 Seated Lav: Block
SR# | ITEM OF WORK | [10 empty] | QTY: |  | RATE | UNIT | AMOUNT
Schedul Item
1 | Dismentling cement concrete plain 1:2:4 (S.I.No.19c P/11).
[10 empty] | TOTAL | = | 55 | Cft | 3327.5 | %, Cft | 1830.125
2 | Removing Cement Palster Or lime plaster .
[10 empty] | TOTAL | = | 747 | Sft | 121 | %, Sft | 903.87
3 | Excavation in foundation of Building, Bridges and other structures including degebelling dressing refiling around structure with refilling around structure with excavaed earth Watering and ramming lead upto 5' feet.(B) (In ordinary soil). (S.I # 18-b p).
[10 empty] | TOTAL | = | 240 | Cft | 3176.25 | %0, Cft | 762.3
4 | Cement Concrete brick or stone ballast 1-1/2" to 2" guage ratio 1:5:10 (S.I.No.4b,/P-15)
[10 empty] | TOTAL | = | 24 | Cft | 8694.95 | %, Cft | 2086.788
5 | Coursed Ruble Masonry Ratio (1:6) including Hammer Dressing in Foundation & Plinth (S.I.No.2 (iv), P-27).
[10 empty] | TOTAL | = | 243 | Cft | 25321 | %, Cft | 61530.03
6 | R.C.C work including all labour and material except the cost of steel reinforcement and its labour for bending and binding which will be paid separately. This rate also includes all kinds of forms, moulds, lifting, shuttering, curing, rendering and finishing the exposed surface (including screening and washing of shingle (a) R.C.C work in roof slab, beams, columns, rafts, lintels and other structural members laid in situ or precast laid in position. Complete in all respects (i) Ratio 1:2:4 90 lbs. (S.I.No. 6(a)/i/C-4)
[10 empty] | TOTAL | = | 33 | Cft | 337 | P. Cft | 11121
7 | Fabrication of Tor steel reinforcement for cement concrete including cutting, bending, laying in position, making joints and fastening including cost of binding wire (also includes removal of rust from bars. (S.I.No. 7(b)/C-4)
[10 empty] | TOTAL | = | 1.77 | Cwt | 5001.7 | P.Cwt | 8853.009
8 | First class deodar wood wrought joinery in doors and windows etc fixed in position in/c chowkhast hold fasts hings, iron tower bolts chocks cleats handles and cords with hooks etc (S.I.No.7 P-58) Only shutters.
[10 empty] | TOTAL | = | 33 | Sft | 1273.76 | P.Sft | 42034.08
9 | Applying Floating Coat of cement 1/32" thick (S.I.No.14 P-53)
[10 empty] | TOTAL | = | 747 | Sft | 1029.05 | % Sft. | 7687.0035
10 | Cement Plaster 1:4 up to 12 feet height, 1/2"thick.(S.I No.13-C P-52).
[11 empty] | = | 240 | Sft | 2283.93 | %, Sft | 5481.432
11 | Cement Pointing flush stone work in cement mortor1:3 (S.I.No.20-cii P-53)
[10 empty] | TOTAL | = | 45 | Sft | 1758.08 | %, Sft | 791.136
12 | Cement concrete plain including placing, compacting, finishing and curing complete (including screening and washing of stone aggregate without shuttering) (h) Ratio 1:3:6 (S.I.No. 5(h)/C-4)
[10 empty] | TOTAL | = | 9 | Sft | 12595 | %, Cft | 1133.55
13 | Glazed tile dado 1/4" thick laid in pigment over 1:2 cement sand mortor 3/4" thick in/c finishing (S.I.No.38 P-45)
[10 empty] | TOTAL | = | 150 | Sft | 28299.3 | %, Sft | 42448.95
14 | Laying floors of approved coloured glazed tiles 1/4" thicj laid in white cement & pigment on a bed of 3/4" thick cement mortar 1:2. (S.I.NO.25/P-43)
[10 empty] | TOTAL | = | 50 | Sft | 27747.06 | %, Sft | 13873.53
15 | P/L C C topping cement concrete 1:2:4 in/c surface finishing and dividing into pannels pannels (S.I.No.16d P-42).
2" Thick
[10 empty] | TOTAL | = | 98 | Sft | 3275.5 | %, Sft | 3209.99
16 | White washing 03-Coats (S.I No 26 (b), P-9)
[10 empty] | TOTAL | = | 50 | Sft | 829.95 | %, Sft | 414.975
17 | Distempering 03-Coats (S.I No 24 (b), P-54)
[10 empty] | TOTAL | = | 240 | Sft | 1079.65 | %, Sft | 2591.16
18 | Painting new surface © Preparing surface and painting of doors and windows any type (in/c edges) (I&II) 3 coats (S.I.No.5©/I&iiC-11)
[10 empty] | TOTAL | = | 339 | Sft | 2116.41 | %, Sft | 7174.6299
19 | Painting Old surface © Preparing surface and painting of doors and windows any type.
[10 empty] | TOTAL | = | 12 | Sft | 1160.06 | %, Sft | 139.2072
20 | Two coats of bitumen laid hot using 34 lbs for % Sft over roof and blinded with sand @ 1 Cft per % Sft. (S.I.No. 13/P-7)
[10 empty] | TOTAL | = | 98 | Sft | 1887.4 | %, Sft | 1849.652
[14 empty] | Total Rs: |  | 215916.4176
27 | Painting Doors & Windows. | [11 empty] | Sft | 1662.21 | %Sft. | 0
[7 empty] | Qty: Same as Item No.20 above i.e. (412)x2 | = | 824 | SFT
[6 empty] | TOTAL |  | = | 824 | SFT
35 | Preparing Surface and Painting Sashes, Fan Light Glazed ro Gauzed Doors and Type (including Edges). | [11 empty] | Sft | 1270.83 | %Sft. | 0
[7 empty] | Qty: Same as Item No.7 of Deduction above i.e. 614x2 | = | 1228 | SFT
[6 empty] | TOTAL |  | = | 1228 | SFT
36 | Painting Old Surfaces,Painting Corrugated Surfaces, Patent Roofing etc, with Oil Paint (2-Coats).(S.I.No.4(a-ii), P-68) | [11 empty] | Sft | 1072.06 | %Sft. | 0
[7 empty] | Qty: Same as Item No.7 of Deduction above i.e. 614x2 | = | 1228 | SFT
[6 empty] | TOTAL |  | = | 1228 | SFT
37 | Painting Sashes, Fan Lights, Glazed or Gauzed, Doors & Windows (3-Coats). (S.I.No.4(b-iii), P-68) | [11 empty] | Sft | 674.19 | %Sft. | 0
[7 empty] | Qty: Same as Item No.21 & 22 above i.e.126+324 | = | 450 | SFT
[6 empty] | TOTAL |  | = | 450 | SFT
38 | Providing & Fixing Iron Steel Grill Using Solid Square Bars of size 1/2" x 1/2" placed at 4" i/c and frame of flat iron patti of 3/4" x 3/4" i/c circle shape at 1-0 apart equivalent fitted with screws are pins i/c painting 3 coats with 1st Coat of red oxide pain etc. (S.I.No.30, P-94). | [11 empty] | Sft | 194.16 | P.SFT | 0 | 0
| Ver. Openings |  | 16 | x | 5 | x | 6 | = | 480 | SFT
| Outer Windows |  | 11 | x | 5.5 | x | 5 | = | 302.5 | SFT
[6 empty] | TOTAL |  | = | 782.5 | SFT
36 | French Polishing Complete on New Work (S.I.No.7 (a) P-71). | [11 empty] | SFT | 3841.75 | %SFT | 0
| Doors |  | 1 | x | 2 | x | 8 | x | 9 | = |  |  | SFT
| Doors |  | 3 | x | 2 | x | 8 | x | 6 | = |  |  | SFT
[9 empty] | TOTAL | = |  |  | SFT
40 | Providing & Fixing approved quality Mortice Lock. (S.I.No.21, P-60). | [11 empty] | Nos. | 1786.13 | Each. | 0
| M/Lock |  |  |  | 1 | x | 2 | = | 2 | Nos.
[6 empty] | TOTAL |  | = | 2 | Nos.
37 | Khapriel of Cement Concrete 12" x 8" x 1" of approved design/ shape laid flat in 1:2 grey cement mortar over a bed of 3/4" thich grey cement mortar 1:2 (S.I.No.39, P-38). | [11 empty] | Sft | 8977.9 | %Sft. | 0
| O/Pump Room |  |  |  | 1 | x | 12 | x | 12 | = |  |  | SFT
| Bath |  |  |  | 1 | x | 11.5 | x | 8.25 | = |  |  | SFT
| Bath |  |  |  | 3 | x | 19.75 | x | 8.25 | = |  |  | SFT
| Over Hall |  |  |  | 1 | x | 34 | x | 26 | = |  |  | SFT
[8 empty] | TOTAL |  | = |  |  | SFT
38 | Duroceming of a approved make and shade in 3 Coats wall Serubbed into the surface including finishing smooth at any height in any floor. (S.I.No.33, P-55). | [11 empty] | Sft | 1438.06 | %Sft. | 0
[7 empty] | Qty: Same as Item No.24 above i.e. (Khapriel) | = | 1612 | SFT
[6 empty] | TOTAL |  | = | 1612 | SFT
39 | Teak Wood Wrought Framed and Fixed in Place including Chowkaths Hold Fasts, Tower Bolts, Chocks, Cleats, Handles Cord with Hooks and Cost of Nails and Screws. Panelled or Panelled and Glazed or Fully Galzed 1 3/4" thick (S.I.No.3(b), P-57). | [11 empty] | SFT | 2430.14 | P.SFT | 0
| Door |  | 1 | x | 8 | x | 9 | = | 72 | SFT
| Windows |  | 3 | x | 8 | x | 6 | = | 144 | SFT
[6 empty] | TOTAL |  | = | 216 | SFT
40 | First Class Teak Wood Wrought Joinery in Firming including Wire Gauze with ordianry Hings and fixed position 1-3/4" thick. (S.I.No.4(b), P-57). | [11 empty] | SFT | 740.04 | P.SFT | 0
| Door |  | 1 | x | 5 | x | 7 | = | 35 | SFT
[6 empty] | TOTAL |  | = | 35 | SFT
41 | First Class Teak Wood Wrought Joinery in Galvanized Wire Guaze fixed to Chowkaths with 3/4" Teak Wood Strip and Screws. (S.I.No.4(c), P-58). | [11 empty] | SFT | 345.53 | P.SFT | 0
| Door |  | 3 | x | 8 | x | 6 | = | 144 | SFT
[6 empty] | TOTAL |  | = | 144 | SFT
46 | Providing & Fixing Brass Spring Hinges to Wire Guaze Doors. (S.I.No.18, P-60). | [11 empty] | Nos. | 801.35 | Each.. | 0
| Hinges |  |  |  | 1 | x | 2 | = | 2 | Nos
[6 empty] | TOTAL |  | = | 2 | Nos
47 | Extra for Provinding and Fixing Double Spring Hinges with Brass Fittings (It Shall include Brass Finge Plate 6" Tower Bolt). (S.I.No.17, P-58). | [11 empty] | SFT | 145.2 | P.SFT | 0
|  |  | 1 | x | 8 | x | 9 | = | 72 | SFT
[6 empty] | TOTAL |  | = | 72 | SFT
48 | Dumping shingle, spawls and boulders including carriage material within 3 chains (S.I.No.17, P-81). | [11 empty] | CFT | 529.38 | % CFT | 0
[7 empty] | Qty: Same as Item No.4+5+6 above i.e. (5651+200+5646) | = | 11497 | CFT
[6 empty] | TOTAL |  | = | 11497 | CFT

## WS&SF
Name of Work: - |  | PROPOSED RESTORATION / PROVISION OF WASH ROOM & BOUNDARY WALL FACILITY IN SELECTED 50 SCHOOLS OF DISTRICT THATTA @ GGPS CHILIA, TALUKA & DISTRICT THATTA.
PART- B WATER SUPPLY & SANITARY FITTINGS
SR. NO. | ITEM OF WORK | [6 empty] | QTY: |  | RATE | UNIT | AMOUNT
Schedule Item
1 | Providing & Fixing squating type white galzed earthenware W.C Pan with front flush inletr & complete wiht i/c the cost of flushing cistern with internal fitting and flush pipe with bend and making requisite number of holes in walls plinth & floor for pipe connection & making good in cement concrete 1:2:4 (Foreign Equivalant) with 4" Dia C.I Trap (S.I.No.2(i), P-1) | [6 empty] | 2 | Nos | 5728.8 | Each.. | 11457.6
2 | P/Fxingin 4" dia C.I Off-set of various length i/c extra painting to match the colour of the Buildings (S.I.No.8, P-10). | [6 empty] | 6 | Nos | 702 | Each.. | 4212
3 | Providing & Fixing M.S Clamps of the approved design to 4" dia C.I Pipe socket i/c the cost of cutting & making good to wall on M.S Bolts, nuts 4" into wall i/c pipe distance pieces extra painting to match the colour of the buildings. (S.I.No.2, P-9). | [6 empty] | 3 | Nos | 72.16 | Each.. | 216.48
4 | Supplying & Fixing C.P brass bib cock 1/2" dia standered pattern. | [6 empty] | 2 | Nos | 145.42 | Each.. | 290.84
5 | Providing & Fixing handle valvesChina (S.I.No.5 P-17).
| 1/2" Dia |  | 2 | Nos: | @ | Rs. | 200.42 |  |  | P.RFT…. |  | 400.84
| 3/4" Dia |  | 2 | No;s | @ | Rs. | 271.92 |  |  | P.RFT…. |  | 543.84
2 | P/F 24"x18" Lav: Basin in white galzed earthenware complete with & i/c the cost of W.I or C.I cantilever brackets 6 inches built into wall plinth white in 2-coats after a primary coat of led paint, of 1/2" dia chrome plated pillar taps, 1-1/2" rubber plug & chrome bars waste of approved patter, 1-1/4" dia Malloable iron C.P Brass unions and making requisite number of holes in walls, plinth and floor for pipe connection and making good in cement concrete 1:2:4 (Standard Pattern) (S.I.No.12, P-4) | [7 empty] | Nos | 4928 | Each.. | 0
| Providing & Fixing Steel Sinks Stainless Local make complete with cast iron or Wraught Iron brackets 6 inches built I wall, 1-1/2" C.P rubber plug chrome plated brass chain, 1-1/2" C.P Brass Waste, with 1-1/2" P.V.C, Waste Pipe & Making requisite number of holes in wall & Plinth and Floor for Pipe connection & making good in Cement Concrete 1:2:4. Steel Sink Stainless Sized 33" x 18" local make Standard pattern. (S.I.No.19 (c), P-6). | [7 empty] | Nos | 5712.3 | Each.. | 0
7 | Providing G.I Pipes specials & clamps etc i/c fixing cutting & fitting complete with & i/c the cost of breaking through wall & roof making good etc painting 2-coats after cleaning the pipe with white zink paint with pigment to match the colour of the building. (S.I.No.1, P-12).
| 1/2" Dia |  | 15 | RFT | @ | Rs. | 73.21 |  |  | P.RFT…. |  | 1098.15
| 3/4" Dia |  | 10 | RFT | @ | Rs. | 95.79 |  |  | P.RFT…. |  | 957.9
8 | Providing RCC pipe with collars class "B" & digging the trenches to required depth & fixing in position in/c cutting fitting & jointing with maxphalt composition & cement mortor 1;1 & testing with water pressure to a head of 4 feet the top of the | [6 empty] | 15 | Rft | 199.25 | P.Rft | 2988.75
[10 empty] | Total |  | 22166.4
Non Schedule Item
1 | Supplying & Fixing water pumping set 1/2 H.P mono block single fase 220 wolt with 1"x1-1/4 saction & delevery 50ft head i/c making C C 1:3:6 plate form of approved size & fixing with nuts & bolts local made. R.A | [6 empty] | 1 | No |  | Each
Total

## ADC SUJAWAL HOUSE (hidden)
Name of Work: - |  | REPAIR /RENOVATION OF ADDITIONAL DEPUTY COMMISSIONER-I RESIDENCE AT SUJAWAL. (A.D.C-I HOUSE @ SUJAWAL).
SR# | ITEM OF WORK | [10 empty] | QTY: |  | RATE | UNIT | AMOUNT | STEEL | TILES
1 | Dismantling cement concrete reinf- orced separating reinforcement from concrete cleaning and straightening the same (S.I.No:20, P-10) | [10 empty] | 571 | Cft | 5445 | % Cft. | 31090.95
| Store/Bath Slab |  |  | 1 | x | 15.5 | x | 9.5 | x | 0.5 | = | 73.625 | CFT
| Beam/Lintel |  |  | 2 | x | 13.5 | x | 0.5 | x | (2.0+1.0) | = | 40.5 | CFT
| X-Wall |  |  | 2 | x | 8 | x | 0.5 | x | (2.0+1.0) | = | 24 | CFT
| Columns |  |  | 4 | x | 1.5 | x | 0.5 | x | 9 | = | 27 | CFT
| P/Beam |  |  | 2 | x | 13.75 | x | 0.75 | x | 1.5 | = | 30.9375 | CFT
| P/Beam |  |  | 3 | x | 7.75 | x | 0.75 | x | 1.5 | = | 26.1562 | CFT
| U.G Tank Slab |  |  | 2 | x | 11 | x | 0.5 | x | 6 | = | 66 | CFT
| Bottom |  |  | 2 | x | 11 | x | 9 | x | 0.5 | = | 99 | CFT
| Walls |  |  | 2 | x | 8 | x | 0.5 | x | 6 | = | 48 | CFT
|  |  |  | 2 | x | 2 | x | 2 | x | 9 | = | 72 | CFT
| Footing |  |  | 2 | x | 4 | x | 4 | x | 2 | = | 64 | CFT
[9 empty] | TOTAL |  | = | 571.2188 | CFT
2 | Dismantling cement concrete Block Masonry (S.I.No:14 , P-10) | [10 empty] | 180 | Cft | 1134.38 | % Cft. | 2041.884
| Walls |  |  | 2 | x | 11 | x | 0.5 | x | 9 | = | 99 | CFT
| Walls |  |  | 3 | x | 8 | x | 0.5 | x | 9 | = | 108 | CFT
[9 empty] | TOTAL |  | = | 207 | CFT
DEDUCTION
| Door |  |  |  |  | 1 | x | 3 | x | 7 | = | 21 | CFT
| Door |  |  |  |  | 1 | x | 2.5 | x | 7 | = | 17.5 | CFT
| Window |  |  |  |  | 1 | x | 3 | x | 4 | = | 12 | CFT
| Vent. |  |  |  |  | 1 | x | 2 | x | 1.5 | = | 3 | CFT
[9 empty] | TOTAL |  | = | 53.5 | CFT
| Net Deduction: |  | = | 54 | x | 0.5 | = | 27 | CFT
| Net: Qty: | 207 |  |  | (-) | 27 | = | 180 | CFT
3 | Dismantiling Cement Concrete Plain 1:2:4 (S.I.No.19-C, P-10). | [10 empty] | 343 | Cft | 3327.5 | % Cft. | 11413.325
3 | Dismantling Stone Masonary is Lime or Cement (S.I.No:3, P-9) | [11 empty] | Cft | 907.5 | % Cft. | 0
|  |  |  | 2 | x | 14 | x | 11.75 | x | 0.17 | = | 55.93 | CFT
|  |  |  | 1 | x | 2.83 | x | 14.5 | x | 0.17 | = | 6.976 | CFT
| Verandah |  |  | 1 | x | 19 | x | 4.83 | x | 0.17 | = | 15.6009 | CFT
| Bath |  |  | 1 | x | 5.75 | x | 5 | x | 0.17 | = | 4.8875 | CFT
| Bath |  |  | 1 | x | 5 | x | 4.83 | x | 0.17 | = | 4.1055 | CFT
| Store |  |  | 2 | x | 8 | x | 6 | x | 0.17 | = | 16.32 | CFT
| C. Yard |  |  | 1 | x | 38 | x | 37 | x | 0.17 | = | 239.02 | CFT
[9 empty] | TOTAL |  | = | 342.8399 | CFT
7 | Dismantling Cement with Brick Aggregate. (S.I.No.19 (d), P-10). | [11 empty] | SFT | 907.5 | %Sft. | 0
| Room | 9 | x | 2 | x | (14.5+19.50) | x | 11.5 | = | 7038 | SFT
| Hall | 1 | x | 2 | x | (19.5+29.50) | x | 11.5 | = | 1127 | SFT
| Verandah | 1 | x | 2 | x | (29.5+5.50) | x | 11.5 | = | 805 | SFT
| Verandah | 1 | x | 2 | x | (19.50+5.50) | x | 11.5 | = | 575 | SFT
| V | 1 | x | 2 | x | (10.0+10.0) | x | 11.5 | = | 460 | SFT
| Lar | 1 | x | 2 | x | (11.50+19.50) | x | 11.5 | = | 713 | SFT
[7 empty] | TOTAL |  | = | 10718 | SFT
4 | Removing cement or lime plaster from walls. (S.I.No.53,P.13) | [10 empty] | 6664 | SFT | 121 | %Sft. | 8063.44
| Room | 2 | x | 2 | x | (14.0+11.92) | x | 11 |  |  | = | 1140.48 | SFT
| Bath | 1 | x | 2 | x | (5.0+4.83) | x | 11 |  |  | = | 216.26 | SFT
| Room | 1 | x | 2 | x | (12.83+14.50) | x | 11 |  |  | = | 601.26 | SFT
| Bath | 1 | x | 2 | x | (5.0+5.75) | x | 11 |  |  | = | 236.5 | SFT
| Room | 1 | x | 2 | x | (12.83+6.75) | x | 11 |  |  | = | 430.76 | SFT
| Ver. | 1 | x | 2 | x | (19.0+4.75) | x | 11 |  |  | = | 522.5 | SFT
| C. Yard | 1 | x | (38.50 +37.50+ 32.50) |  |  | x | 2 | x | 7 | = | 1519 | SFT
| O/S | 1 | x | 2 | x | (42.0+22.0) | x | 14 |  |  | = | 1792 | SFT
| Stone | 2 | x | 2 | x | (8.0+6.0) | x | 11 |  |  | = | 616 | SFT
[9 empty] | TOTAL |  | = | 7074.76 | SFT
DEDUCTION
DEDUCTION
| Door |  |  |  |  | 4 | x | 3.25 | x | 7 | = | 91 | CFT
| Door |  |  |  |  | 2 | x | 2.5 | x | 7 | = | 35 | CFT
| Ver. Opening |  |  |  |  | 3 | x | 5 | x | 7 | = | 105 | CFT
[6 empty] | 6 | x | 6 | x | 5 | = | 180 | CFT
[9 empty] | TOTAL |  | = | 411 | CFT
| Net: Qty: | 7075 |  |  | (-) | 411 | = | 6664 | SFT
1 | Excavation in Foundation of Building Bridges and Other Structures including dagbelling dressing, refilling around structure with excavated earth watering and ramming lead upto in ordinary soil. (S.I.No.18 (b), P-4). | [11 empty] | Cft | 3176.25 | % 0 Cft. | 0
| Col: Lean |  |  | 1 | x | 29.75 | x | 2.5 | x | 2.5 | = | 185.9375 | CFT
| S/W: L/Ws |  |  | 3 | x | 38.25 | x | 2.5 | x | 2.5 | = | 717.1875 | CFT
[9 empty] | TOTAL |  | = | 903.125 | CFT
2 | Cement Concrete brick or stone ballast 1½” to 2” gauge ratio 1:4:8 (S/I.No.4 (b), P-15). | [11 empty] | Cft | 9416.28 | %Cft. | 0
[10 empty] | Qty: Same of Item No.1 above i.e. 903 / 3 | = | 301 | CFT
[9 empty] | TOTAL |  | = | 301 | CFT
5 | Cement Concrete brick or stone ballast 1½” to 2” gauge ratio 1:5:10 (S/I.No.4 (c), P-15). | [10 empty] | 593 | Cft | 8694.95 | %Cft. | 51561.0535
|  |  |  | 1 | x | 9.75 | x | 7.75 | x | 0.5 | = | 37.7812 | CFT
|  |  |  | 7 | x | 6.75 | x | 5.75 | x | 0.5 | = | 135.8438 | CFT
[9 empty] | TOTAL |  | = | 173.625 | CFT
| Store |  |  | 2 | x | 7.75 | x | 5.75 | x | 0.38 | = | 33.8675 | CFT
| C.Yard |  |  | 1 | x | 38 | x | 37 | x | 0.38 | = | 534.28 | CFT
|  |  |  | 1 | x | (42+22+22) | x | 0.75 | x | 0.38 | = | 24.51 | CFT
[9 empty] | TOTAL |  | = | 592.6575 | CFT
8 | Dismantling Slates or Tiles including battens purling and planking (S.I.No,29, P-11). | [11 empty] | SFT | 605 | % Sft. | 0
| Hall |  |  |  |  | 6 | x | 15 | x | 20 | = | 1800 | SFT
| Hall |  |  |  |  | 1 | x | 30 | x | 20 |  | 600 | SFT
| Verandah |  |  |  |  | 2 | x | 30 | x | 6 | = | 360 | SFT
[9 empty] | TOTAL |  | = | 2760 | SFT
9 | Damp Proof Course with (Cement Sand and Shingle Concrete 1:2:4) including 2 coats of asphaltic misture (S.I.No.28 (b), P-19) 2" Thick. | [11 empty] | Cft | 3912.85 | % Cft. | 0
| U.G.T | 1 | x | 2 | x | (10.00+15.00) |  |  | x | 8 | = | 400 | CFT
| Bottom |  |  |  |  | 1 | x | 10 | x | 15 | = | 150 | CFT
| O.H.T | 1 | x | 2 | x | (6.00+8.00) |  |  | x | 4.5 | = | 126 | CFT
| Bottom |  |  |  |  | 1 | x | 6 | x | 8 | = | 48 | CFT
[9 empty] | TOTAL |  | = | 724 | CFT
6 | Coursed Ruble Masonry Ratio (1:6) including Hammer Dressing in Foundation & Plinth (S.I.No.2 (iv), P-27). | [10 empty] | 382 | Cft | 25321 | % Cft. | 96726.22
| Store/Bath |  |  | 2 | x | 13 | x | 1.5 | x | 2.25 | = | 87.75 | CFT
| Store/Bath |  |  | 2 | x | 7.75 | x | 1.5 | x | 2.25 | = | 52.3125 | CFT
|  |  |  | 1 | x | (42+22+22) | x | 1.25 | x | 2.25 | = | 241.875 | CFT
[9 empty] | TOTAL |  | = | 381.9375 | CFT
7 | Filling watering and ramming earth under floor with new earth (excavated from out side) lead upto one chain and lift upto 5 ft.(S.I No 22, P-4) | [10 empty] | 1850 | Cft | 3630 | % 0 Cft. | 6715.5
| Store |  |  | 2 | x | 7.75 | x | 5.75 | x | 1 | = | 89.125 | CFT
| C.Yard |  |  | 1 | x | 38 | x | 37 | x | 1 | = | 1406 | CFT
|  |  |  | 1 | x | (42+22+22) | x | 2.75 | x | 1.5 | = | 354.75 | CFT
[9 empty] | TOTAL |  | = | 1849.875 | CFT
8 | R.C.C work i/c all labour and materials except the Cost of steel reinforcement and its labour bending and binding which will be paid separately. This rate also includes kinds of forms moulds lifting, shuttering, cutting, finishing and screening washing of shingle. RCC work in roof slabs beams column rafts lintels and other structure members set in situ or precast laid in position ratio 1:2:4 90 Lbs cement 2 Cft sand 4 Cft and 4 Cft shingle 1/8” to ¼” gauge (S/I No 6 (a). P.17). | [10 empty] | 571 | Cft | 337 | P. Cft. | 192427
| Wall Beam L/W |  |  | 3 | x | 200.5 | x | 1.5 | x | 1 | = | 902.25 | CFT
| Wall Beam L/W |  |  | 13 | x | 19.5 | x | 1.5 | x | 1 | = | 380.25 | CFT
| Wall Beam L/W |  |  | 2 | x | 8 | x | 1.5 | x | 1 | = | 24 | CFT
| Wall Beam L/W |  |  | 2 | x | 32.5 | x | 1.5 | x | 1 | = | 97.5 | CFT
| Wall Beam L/W |  |  | 2 | x | 11.5 | x | 1.5 | x | 1 | = | 34.5 | CFT
| Bath P. Beam |  |  | 1 | x | 22.75 | x | 1.5 | x | 0.5 | = | 17.0625 | CFT
| G.O.H.T |  |  | 3 | x | 38.25 | x | 1.5 | x | 0.5 | = | 86.0625 | CFT
| Bec. |  |  | 1 | x | 8.5 | x | 4 | x | 0.5 | = | 17 | CFT
| Bottom |  |  | 1 | x | 10 | x | 8 | x | 0.5 | = | 40 | CFT
| Wall |  |  | 2 | x | 10 | x | 0.5 | x | 4.5 | = | 45 | CFT
| Wall |  |  | 2 | x | 7 | x | 0.5 | x | 4.5 | = | 31.5 | CFT
| Slab |  |  | 1 | x | 11 | x | 9 | x | 0.42 | = | 41.58 | CFT
| Bath Lintel | 7 | x | 2 | x | 4 | x | 4.25 | x | 0.75 | = | 178.5 | CFT
| Bath Slab |  |  | 1 | x | 10.5 | x | 8.25 | x | 0.38 | = | 32.9175 | CFT
| Bath Slab |  |  | 3 | x | 19.75 | x | 8.25 | x | 0.38 | = | 185.7488 | CFT
| Upto Lintel L/W |  |  | 3 | x | 200.5 | x | 1.5 | x | 3.75 | = | 3383.4375 | CFT
| X.W |  |  | 13 | x | 19.5 | x | 1.5 | x | 3.75 | = | 1425.9375 | CFT
| Verandah |  |  | 2 | x | 8 | x | 1.5 | x | 3.75 | = | 90 | CFT
| Hall |  |  | 2 | x | 32.5 | x | 1.5 | x | 3.75 | = | 365.625 | CFT
| P.A Room |  |  | 2 | x | 11.5 | x | 1.5 | x | 3.75 | = | 129.375 | CFT
| Bath Door |  |  | 7 | x | 3 | x | 1.5 | x | 8 | = | 252 | CFT
[9 empty] | TOTAL |  | = | 7760.2463 | CFT
[8 empty] | Qty: Same as Item No.1 above i.e. | = | 571 | CFT
[7 empty] | TOTAL |  | = | 571 | CFT
9 | Fabrication of mild steel reinforcement for cement concrete i/c cutting bending laying in position making joints and fastening i/c cost of binding wire i/c removal of rust from bars. (S/I No 8, P-17). | [10 empty] | 33.14 | CWT | 5001.7 | P.CWT | 165756.338 | 165756.338
|  |  |  | 571 x 6.5 / 112 | = | 33.1384 | LBS
10 | Coursed Ruble Masonry Ratio (1:6) Hammer Dressed in G/Floor Super Structure. (S.I.No.2 (iii), P-27). | [11 empty] | Cft | 26288.46 | % Cft. | 0
| 1st Step |  |  | 1 | x | 29.75 | x | 2 | x | 0.75 | = |  | CFT
| 1st Step |  |  | 3 | x | 38.25 | x | 2 | x | 0.75 | = |  | CFT
| 2nd Step |  |  | 1 | x | 29.75 | x | 1.5 | x | 2.25 | = |  | CFT
| 2nd Step |  |  | 3 | x | 38.25 | x | 1.5 | x | 2.25 | = |  | CFT
[9 empty] | TOTAL |  | = |  | CFT
14 | P/L 1:3:6 cement concrete solid block masonry Wall above 6” in thickness set in 1:6 cement mortar in Ground Floor super structure including racking out joints and curing etc complete.(S/I No 23, P-19) | [11 empty] | Cft | 14621.44 | %Cft. | 0
[8 empty] | Qty: Same as Item No.05 above i.e. | = | 200 | SFT
[7 empty] | TOTAL |  | = | 200 | SFT
15 | Coursed Ruble Masonry Ratio (1:6) including Hammer Dressing in Ground Floor & Super Structure (S.I.No.4 (iii), P-28). | [11 empty] | Cft | 26288.46 | % Cft. | 0
| Bath |  |  | 1 | x | 29.75 | x | 1.25 | x | 9 | = |  | CFT
| Bath |  |  | 3 | x | 38.25 | x | 1.25 | x | 9 | = |  | CFT
| Upto Lintel L/W |  |  | 3 | x | 200.5 | x | 1.5 | x | 3.75 | = |  | CFT
| X.W |  |  | 13 | x | 19.5 | x | 1.5 | x | 3.75 | = |  | CFT
| Verandah |  |  | 2 | x | 8 | x | 1.5 | x | 3.75 | = |  | CFT
| Hall |  |  | 2 | x | 32.5 | x | 1.5 | x | 3.75 | = |  | CFT
| P.A Room |  |  | 2 | x | 11.5 | x | 1.5 | x | 3.75 | = |  | CFT
[9 empty] | TOTAL |  | = |  | CFT
9 | Providing & Fixing G.I Frames / Choukaths of size 7" x 2" or 4 1/2" x 3" for door using 20 gauge G.I Sheet i/c welded hinges and fixing at site with necessary hold fasts, filling with cement sand slurry of ratio 1:6 and repairing the jambs. The cost alos i/c all carriage, tools and plants used in making and fixing. (S.I.No.29, P-93). | [11 empty] | RFT | 228.9 | P. RFT | 0
| Doors | 1 | x | 12 | x | 2 | x | 8.5 | = | 204 | RFT
| Doors | 1 | x | 12 | x | 2 | x | 3 | = | 72 | RFT
[8 empty] | TOTAL | = | 276 | RFT
10 | Providing & Fixing G.I Frames / Choukaths of size 7" x 2" or 4 1/2" x 3" for windows using 20 gauge G.I Sheet i/c welded hinges and fixing at site with necessary hold fasts, filling with cement sand slurry of ratio 1:6 and repairing the jambs. The cost alos i/c all carriage, tools and plants used in making and fixing. (S.I.No.28, P-93). | [11 empty] | RFT | 240.5 | P. RFT | 0
| Chowkaths Window | 1 | x | 15 | x | 2 | x | 5.5 | = | 165 | RFT
| Chowkaths Window | 1 | x | 15 | x | 3 | x | 3 | = | 135 | RFT
[8 empty] | TOTAL | = | 300 | RFT
11 | Applying floating coat of cement 1/32" thick. (S.I.No.14, P-53). | [11 empty] | Sft | 660 | %Sft. | 0
[8 empty] | Qty: Same of Removing Plasteras Item No.4 above i.e. | = | 10432 | CFT
[7 empty] | TOTAL |  | = | 10432 | CFT
11 | Cement plaster 1:6 upto 20 ft height 1/2” thick. (S.I.No.13 b, P-52) | [11 empty] | Sft | 2206.6 | %Sft. | 0
[8 empty] | Qty: Same as Item No.7 above i.e. | = | 10104 | SFT
[7 empty] | TOTAL |  | = | 10104 | SFT
16 | Cement plaster 1:6 upto 20 ft height 3/4” thick. (S.I.No.13 C, P-52) | [11 empty] | Sft | 2590.5 | %Sft. | 0
[8 empty] | Qty: Same as Item No.7 above i.e. | = | 10104 | SFT
[7 empty] | TOTAL |  | = | 10104 | SFT
12 | Cement plaster 1:4 upto 20 ft height 3/8” thick.(S.I.No.11 (a), P-52) | [11 empty] | Sft | 2197.52 | %Sft. | 0
[8 empty] | Qty: Same as Item No.12 above i.e. | = | 10104 | SFT
[7 empty] | TOTAL |  | = | 10104 | SFT
10 | Cement plaster 1:4 upto 12 ft height 3/4” thick. (S.I.No.11 C, P-52) | [10 empty] | 6664 | Sft | 3015.76 | %Sft. | 200970.2464
| Vert. Pedestal | 1 | x | 4 | x | 2 | x | 1.5 | x | 10 | = | 120 | SFT
| Openings Gap | 1 | x | 8 | x | 2 | x | 6 | x | 3 | = | 288 | SFT
| Stair Case i/s | 1 | x | 2 | x | (20.0+8.50) | x | 21 |  |  | = | 1197 | SFT
| Stair Case i/s | 1 | x | 2 | x | (21.0+9.50) | x | 22 |  |  | = | 1342 | SFT
[10 empty] | TOTAL | = | 2947 | SFT
DEDUCTION
| Doors |  |  | 2 | x | 2 | x | 3 | x | 7 | = | 84 | SFT
| Openings |  |  | 2 | x | 2 | x | 4 | x | 4 | = | 64 | SFT
[9 empty] | TOTAL |  | = | 148 | SFT
| Net: Qty: | 2947 |  |  | (-) | 148 | = | 2799
[8 empty] | Qty: Same as Item No.4 above i.e. | = | 6664 | SFT
[7 empty] | TOTAL |  | = | 6664 | SFT
13 | Cement Concrete Plain 1:2:4 including placing compacting, finishing and curing, complete (including screening and washing as stone aggregate without Shuttering) (S.I.No.5 (f), P-16). | [11 empty] | SFT | 14429.25 | %SFT | 0
14 | Cement Concrete Plain 1:3:6 including placing compacting, finishing and curing, complete (including screening and washing as stone aggregate without Shuttering) (S.I.No.5 (h), P-16). | [11 empty] | SFT | 12595 | %SFT | 0
| Office Rooms i/s | 1 | x | 23 | x | 15 | x | 0.25 | = | 86.25 | SFT
| Office Rooms i/s | 3 | x | 15 | x | 15.5 | x | 0.25 | = | 174.375 | SFT
| Off: Kitchen Bath | 2 | x | 8 | x | 7 | x | 0.25 | = | 28 | SFT
| Off: Ver. B/S | 1 | x | 75 | x | 7 | x | 0.25 | = | 131.25 | SFT
[8 empty] | TOTAL | = | 419.875 | SFT
15 | Erection and Removal of Centering for R.C.C or Plain Cement Concrete Works of Deodar Wood (2nd Class) S.I.No.19 (b-ii), P-18). | [11 empty] | Sft | 3127.41 | %Sft. | 0
| Over Roof |  |  | 1 | x | 203.5 | x | 35 | = | 7122.5 | SFT
| Over Roof |  |  | 1 | x | 42.5 | x | 11.5 | = | 488.75 | SFT
[7 empty] | TOTAL |  | = | 7611.25 | SFT
11 | P/L 1:3:6 cement concrete solid block masonry Wall above 6” in thickness set in 1:6 cement mortar in Ground Floor super structure including racking out joints and curing etc complete. (S/I No 23, P-19). | [10 empty] | 207 | Cft | 14621.44 | %Cft. | 30266.3808
16 | P/L 1:3:6 cement concrete solid block masonry Wall above 6” in thickness set in 1:6 cement mortar in Ground Floor super structure including racking out joints and curing etc complete. (S/I No 23, P-19). | [11 empty] | Cft | 15771.01 | %Cft. | 0
| Walls |  |  | 2 | x | 11 | x | 0.5 | x | 9 | = | 99 | CFT
| Walls |  |  | 3 | x | 8 | x | 0.5 | x | 9 | = | 108 | CFT
[9 empty] | TOTAL |  | = | 207 | CFT
12 | Making & Fixing Steel grated Door with 1/16" thick sheeting including angle iron frame 2"x2" 3/8" and 3/4" square bars 4" centre to centre with alocking arrangements. (S.I.No.24, P-92). | [10 empty] | 78 | Sft | 726.72 | P.SFT | 56684.16 | 56684.16
|  |  |  | 1 | x | 9 | x | 6 | = | 54 | SFT
|  |  |  | 1 | x | 4 | x | 6 | = | 24 | SFT
[7 empty] | TOTAL |  | = | 78 | SFT
18 | Supplying & Fixing in Position iron/steel grill of 3/4" x 1/4" size flat iron of approved design including painting 3 coats etc. complete (weight not to be less than 3.7 Lbs./Sq. Foot of finished grill). S.I.No.26, P-93). | [11 empty] | Sft | 180.5 | P.SFT | 0
19 | Rough Cost/ Stucco Cement Plaster 3/4" thick in Proportion of 1:1 1/2" 1-1/2" in Cment Hill Sand and Bajri in Patterns (S.I.No.32, P-55). | [11 empty] | Sft | 2306.1 | %Sft. | 0
13 | Providing & Laying Cement Concrete topping 1:2:4 including surface finishing and dividing into panels. (S/I No 16 (c), P-42). 3" THICK | [10 empty] | 903 | Sft | 4411.82 | %Sft. | 39838.7346
| Over Roof |  |  | 1 | x | 33 | x | 19 | = | 627 | SFT
| Over Roof |  |  | 1 | x | 15 | x | 7 | = | 105 | SFT
|  |  |  | 1 | x | 15.5 | x | 11 | = | 170.5 | SFT
[7 empty] | TOTAL |  | = | 902.5 | SFT
14 | Two coat of bitumen laid hot using 34 Lbs for % SFT over roof and blinded with sand at one CFT. Per % SFT. (S.I.No.13, P-35). | [10 empty] | 903 | Sft | 1887.4 | %Sft. | 17043.222
[8 empty] | Qty: Same as Item No.13 above i.e. | = | 903 | SFT
[7 empty] | TOTAL |  | = | 903 | SFT
19 | Providing & Fixing with Jute Felt Paper of 60 Lbs over Roof i/c Cleaning of Roof with Wire Brush and removing dust, applying bitumen coat at the rate of 34 Lbs per % SFT as premix inter coats and then laying felt paper with 10% over laps, then applying and spreading hill sand at the rate of 1 CFT for 100 SFT. The cost also i/c necessary fire material, kerosene oil, wood etc. (S.I.No.42, P-39). | [11 empty] | Sft | 106.76 | P.SFT | 0
[8 empty] | Qty: Same as Item No.18 above i.e. (c.c topping) | = | 1611 | SFT
[7 empty] | TOTAL |  | = | 1611 | SFT
15 | First Class Deodar Wood Wrought, Joinery in Doors & Windows etc, fixxed in Position including Chowkaths hold fasts hinges, iron tower bolts, chocks cleats, handles and cords with hooks etc 1-3/4" thick (S.I.No.7, P-58). | [10 empty] | 71 | SFT | 1273.76 | P.SFT | 90436.96
| Door |  |  |  |  | 1 | x | 3 | x | 7 | = | 21 | SFT
| Door |  |  |  |  | 2 | x | 2.5 | x | 7 | = | 35 | SFT
| Window |  |  |  |  | 1 | x | 3 | x | 4 | = | 12 | SFT
| Pump Room Wind. |  |  |  |  | 1 | x | 2 | x | 1.5 | = | 3 | SFT
[9 empty] | TOTAL |  | = | 71 | SFT
23 | Providing & Fixing Iron Collapsible Gate with Channel Framming of Section 3/4" x 5/16" at 4" i/c revitted with 3/4" x 1/8" flat iron patti placed diagonally and provided with top & bottom T-Section 1" x 1" 1/8" along with rollers also i/c locking arrangement and fixing in floor ceiling or wall etc completed (S.I.No.32, P-94). | [11 empty] | Sft | 387.04 | P. SFT | 0
| M/ Entrance |  |  |  |  | 1 | x | 15 | x | 8 | = | 120 | SFT
[9 empty] | TOTAL |  | = | 120 | SFT
21 | First Class deodar wood wrought joinery work in wire gauze door and windows with 22 S.W.G Galvanized wire gauze 144 mesh per square inch iron fittings complete. 1-3/4" thick deodar wood framing including wire gauze with ordinary hinges. (S.I.No.14(a), P-59). | [11 empty] | SFT | 454.19 | P.SFT | 0 |  | 0
| Door |  |  |  |  | 6 | x | 3 | x | 7 | = | 126 | SFT
[9 empty] | TOTAL |  | = | 126 | SFT
22 | Galvanized wire gauze fixed to Chowkaths with 3/4" deodar stips and screws. (S.I.No.14 (d), P/60). | [11 empty] | Sft | 190.72 | P.SFT | 0 |  | 0
| O/ Windows |  |  |  |  | 18 | x | 4.5 | x | 4 | = | 324 | SFT
[9 empty] | TOTAL |  | = | 324 | SFT
22 | Providing & Fixing Deodar Almirah 9"-12" depth including boxing with back shelves, shutters brass fittings complete. (S.I.No.23, P-61). | [11 empty] | Sft | 1778.5 | P.SFT | 0
|  |  |  | 4 | x | 5 | x | 7 | = | 140 | SFT
[7 empty] | TOTAL |  | = | 140 | SFT
23 | Providing & Fixing Deodar Wooden Wardrobe including boxing with back shelves, shutters drawers and brass fittings such as handles locking arrangement, hanger rod shoe rod and mirror measuring 2'x1' complete as per approved design (S.I.No.24, P-61). | [11 empty] | Sft | 2364.63 | P.SFT | 0
| Off; Room i/s |  |  | 2 | x | 3.5 | x | 6 | = | 42 | SFT
| Off: Kitchen i/s |  |  | 1 | x | 12 | x | 3 | = | 36 | SFT
| Off: Kitchen i/s |  |  | 1 | x | 12 | x | 2 | = | 24 | SFT
[7 empty] | TOTAL |  | = | 102 | SFT
27 | Providing & Fixing ornamental cement jali 2" thick (1:2:4) without steel. (S.I.No.11, P-18) | [11 empty] | SFT | 226.02 | P.SFT | 0
| Ver: Opening I/S |  |  | 8 | x | 2 | x | 6 | x | 5.5 | = | 528 | SFT
[9 empty] | TOTAL |  | = | 528 | SFT
24 | Cement pointing raised on stone work in cement mortar 1:2 (S.I 20 (c-i), P-53) | [11 empty] | Sft | 1758.08 | %Sft. | 0
| Bath |  |  | 4 | x | 2 | x | 7.25 | x | 9 | = | 522 | SFT
| Bath |  |  |  |  | 1 | x | 8.25 | x | 9 | = | 74.25 | SFT
| Bath |  |  |  |  | 3 | x | 16.5 | x | 9 | = | 445.5 | SFT
|  |  |  | 1 | x | 2 | x | (208+26.75) | x | 14 | = | 6573 | SFT
[9 empty] | TOTAL |  | = | 7614.75 | SFT
DEDUCTION
| Openings |  |  |  |  | 16 | x | 5 | x | 6 | = | 480 | SFT
| W |  |  |  |  | 8 | x | 4.5 | x | 4 | = | 144 | SFT
[9 empty] | TOTAL |  | = | 624 | SFT
| Net: Qty: | 7615 |  |  | (-) | 624 | = | 6991 | SFT
16 | Supplying & Fixing in position Aluminium channels framing for hinged Doors or Alcop made with 5mm thick tinted glass glazing (Belgium) and Alpha (Japan) lock i/c handles, stoppers etc. (b- Delux Model (Bronze). (S.I.No.83 (b) P-108). | [10 empty] | 93 | SFT | 1507.66 | P.SFT | 140212.38 |  | 140212.38
| Doors |  |  |  |  | 3 | x | 3.25 | x | 7 | = | 68.25 | SFT
| Doors |  |  |  |  | 1 | x | 3.5 | x | 7 | = | 24.5 | SFT
[9 empty] | TOTAL |  | = | 92.75 | SFT
17 | Supplying & Fixing in position Aluminium channels framing for slidding Windows & Ventilators or Alcop made with 5mm thick tinted glass glazing (Belgium) and Aluminium Fly screen i/c handles, stoppers & locking arrangements etc complete. (b- Delux Model (Bronze). (S.I.No.84 (b) P-108). | [10 empty] | 160 | SFT | 1647.69 | P.SFT | 263630.4 |  | 263630.4
| Windows |  |  |  |  | 4 | x | 6 | x | 5 | = | 120 | SFT
[6 empty] | 2 | x | 4 | x | 5 | = | 40 | SFT
[9 empty] | TOTAL |  | = | 160 | SFT
26 | Supplying & Fixing False Ceiling of Plaster of Paris, in Pannels including making frame, work of Deodar Wood including painting with Soligia Paint (S.I.No.52, P-64). | [11 empty] | SFT | 25293.42 | %SFT | 0
| Hall |  |  | 1 | x | 30 | x | 20 | = | 600 | SFT
| ADC I&II Office |  |  | 4 | x | 15 | x | 20 | = | 1200 | SFT
[8 empty] | TOTAL | = | 1800 | SFT
27 | Providing & Fixing False Ceiling of Plaster of Paris Ceiling border of 8" -10" with of specified design & thickness i/c fixing besides ceiling with nails/screws with jetties. (S.I.No.44, P-39). | [11 empty] | RFT | 104.22 | P.RFT | 0
| Off: Rooms L/Ws |  |  | 2 | x | 2 | x | (30+20) | = | 200 | RFT
| Off: Rooms L/Ws | 2 | x | 2 | x | 2 | x | (15+20) | = | 280 | RFT
[8 empty] | TOTAL | = | 480 | RFT
18 | Laying White Marble Flooring Fine Dressed on the Surface without winding set in lime mortar 1:2 including rubbing and polishing of the joints 3/4" thick flooring (S.I.No.28 (a), P-43). | [10 empty] | 2066 | Sft | 567.48 | P. SFT | 1172413.68 |  | 1172413.68
|  |  |  | 2 | x | 14 | x | 11.92 | = | 333.76 | SFT
|  |  |  | 1 | x | 19 | x | 4.83 | = | 91.77 | SFT
|  |  |  | 1 | x | 12.83 | x | 11.5 | = | 147.545 | SFT
|  |  |  | 1 | x | 12.83 | x | 6.75 | = | 86.6025 | SFT
| C.YARD |  |  | 1 | x | 38 | x | 37 | = | 1406 | SFT
[7 empty] | TOTAL |  | = | 2065.6775 | SFT
19 | Providing and Fixing 3/8" thick marble tiles of approved quality and colour and shade size 8" x 4"/ 6" x 4" in dado skirting and facing removal /tucking of existing plaster surface etc. Over 1/2" thick base of cement mortar 1:3 setting of tiles in slurry of white cement over mortar base including filling the joints and washing the tiles with white cement slurry, currint finishing, cleaning and polishing etc. complete for New Works. (S.I.No.68 (i), P-49). | [10 empty] | 198 | Sft | 186.04 | P. SFT | 36835.92 |  | 36835.92
|  | 2 | x | 2 | x | (14.0+11.92) | x | 0.5 | = | 51.84 | SFT
|  | 1 | x | 2 | x | (19.0+4.83) | x | 0.5 | = | 23.83 | SFT
|  | 1 | x | 2 | x | (12.83+14.5) | x | 0.5 | = | 27.33 | SFT
|  | 1 | x | 2 | x | (12.83+6.75) | x | 0.5 | = | 19.58 | SFT
|  | 1 | x | 2 | x | (38.0+37.0) | x | 0.5 | = | 75 | SFT
[7 empty] | TOTAL |  | = | 197.58 | SFT
36 | Supplying & Fixing Masonite, Bacolite Celutes or Card Board Sheets etc, in pannels including Supplying & Making Deodar Wood 1st Class Frame Work for Ceiling or Partition (S.I.No.39, P-63). | [11 empty] | Sft | 42902.15 | % SFT | 0 | 0
| D.C Off: i/s | 1 | x | 2 | x | (33.0+15.0) | x | 10.5 | = | 1008 | SFT
| D.C Chamber i/s | 1 | x | 2 | x | (15.50+15.0) | x | 3 | = | 183 | SFT
[7 empty] | TOTAL |  | = | 1191 | SFT
20 | Preparing the surface and painting with plstic emulsion paint of approved make i/c rubbing the surface with sand paper, filling the voids with chalk/plaster of paris and then painting etc complete. (S.I.No.40 (a+b), P-56). | [10 empty] | 2710 | Sft | 2237.95 | %Sft. | 60648.445
|  | 2 | x | 2 | x | (14.0+11.92) | x | 11 | = | 1140.48 | SFT
|  | 1 | x | 2 | x | (12.0+14.50) | x | 11 | = | 583 | SFT
|  | 1 | x | 2 | x | (12.0+8.0) | x | 11 | = | 440 | SFT
|  | 1 | x | 2 | x | (19.0+5.83) | x | 11 | = | 546.26 | SFT
[7 empty] | TOTAL |  | = | 2709.74 | SFT
37 | Primary coat of chalk under distemper. (S.I.No.23,P.54) | [11 empty] | Sft | 442.75 | %Sft. | 0
[8 empty] | Qty: Same as Item No.2 above i.e. | = |  | SFT
[7 empty] | TOTAL |  | = | 0 | SFT
21 | Distempering 02 Coats (S.I No 24 (c), P-54) | [10 empty] | 7567 | SFT | 1043.9 | %Sft. | 78991.913
[8 empty] | Qty: Same as Item No.4 & 13 above i.e. (6664 + 903) | = | 7567 | SFT
[7 empty] | TOTAL |  | = | 7567 | SFT
22 | Preparing the surface and applying rock wall/shield (Natural Wall Texture) coating to provide durable crust to wall, thickness b/w 2mm to 32mm (1/8") with acrylic co-polymer emulsion, selected marble chips, adhesive and bactericdes, water resistance and fire and termite resistance (upto 20'-0 height). (S.I.No.43, P-56). | [10 empty] | 3290 | Sft | 4504.5 | P. SFT | 148198.05
| C. Yard | 1 | x | (38.0 +37.0+ 38.0) |  |  | x | 2 | x | 7 | = | 1498 | SFT
| O/S | 1 | x | 2 | x | (42.0+22.0) | x | 14 |  |  | = | 1792 | SFT
[9 empty] | TOTAL |  | = | 3290 | SFT
32 | Preparing the surface and painting with matt finish paint of approved make to old matt finish surface. (S.I.No.37(a+b), P-55) | [11 empty] | Sft | 1772.38 | %Sft. | 0
| Hall | 1 | x | 2 | x | (19.50+29.50) | x | 14 | = | 1372 | SFT
| Hall | 4 | x | 2 | x | (14.50+19.50) | x | 11.5 | = | 3128 | SFT
[7 empty] | TOTAL |  | = | 4500 | SFT
40 | Providing Anit-termmite treatment by spraying /sprinking/spreading Neptachlar 0.5% Emulsion as as overall pre-construction treatment in slab type construction under the slab and along attached perches or entrances etc, complete as per directions of Engineer Incharge. (S.I.No.92, P-109). | [11 empty] | SFT | 9.74 | P.SFT | 0
[8 empty] | Qty: Same as Item No.22 (b) above i.e. (wood work) | = | 189 | SFT
[7 empty] | TOTAL |  | = | 189 | SFT
41 | Making Wooden Stair Cases Complete 2' to 3' wire frame 1 1/2" thick planks of deodar Wood 1st Class including Hand rails. (S.I.No.41 (a), P-63). | [11 empty] | RFT | 3400.34 | P.RFT | 0
| Arm Rail. |  |  | 1 | x | 2 | x | 16 | = | 32 | RFT
[7 empty] | TOTAL |  | = | 32 | RFT
23 | Laying floor of approved coloured glazed tile 1/4" thick laid in white cement and pigment on a bed of 3/4" thick cement mortar 1:2. (S.I.No.25, P-43). | [10 empty] | 667 | Sft | 27747.06 | %Sft. | 185072.8902 |  | 185072.8902
|  | 2 | x | 2 | x | (8.0+6.0) | x | 7 | = | 392 | SFT
|  | 1 | x | 2 | x | (5.0+5.75) | x | 7 | = | 150.5 | SFT
| Floor |  |  | 2 | x | 8 | x | 6 | = | 96 | SFT
|  |  |  | 1 | x | 5 | x | 5.75 | = | 28.75 | SFT
[7 empty] | TOTAL |  | = | 667.25 | SFT
24 | Providing and laying Hala or pattern tiles glazed 6”x6”x1/4” on floor or facing wall in required pattern of stile specification jointed in white cement and pigment over a base of 1:2 grey cement mortar ¾” thick including washing and fitting of joints with slurry of white cement and pigment in desired shape with finishing cleaning and cost of wax polish etc complete to proper profile. (S.I.No.61,P.No.48) | [10 empty] | 418 | Sft | 47651.56 | %Sft. | 199183.5208 |  | 199183.5208
[6 empty] | 2 | x | 8 | x | 7 | = | 112 | SFT
|  |  |  | 1 | x | (38.0+37.0) | x | 2 | x | 0.5 | = | 75 | SFT
|  | 1 | x | 2 | x | (42.0+22.0) | x | 1 |  |  | = | 128 | SFT
[6 empty] | 3 | x | 3 | x | 8.5 | = | 76.5 | SFT
| C. Yard |  |  | 2 | x | 2 | x | 1 | x | 6.5 | = | 26 | SFT
[9 empty] | TOTAL |  | = | 417.5 | SFT
25 | Painting New Surface, Preparing surface and painting of doors & windows any type (including edges).(S.I.No.5(c-iii), P-70) | [10 empty] | 822 | Sft | 2116.41 | %Sft. | 17396.8902
| Door |  |  |  |  | 4 | x | 3.25 | x | 7 | = | 91 | SFT
| Door |  |  |  |  | 2 | x | 2.5 | x | 7 | = | 35 | SFT
| Ver. Opening |  |  |  |  | 3 | x | 5 | x | 7 | = | 105 | SFT
[6 empty] | 6 | x | 6 | x | 5 | = | 180 | SFT
[9 empty] | TOTAL |  | = | 411 | SFT
| Net: Qty: | 411 |  |  | x | 2 | = | 822 | SFT
35 | Preparing Surface and Painting Sashes, Fan Light Glazed ro Gauzed Doors and Type (including Edges). | [11 empty] | Sft | 1270.83 | %Sft. | 0
[8 empty] | Qty: Same as Item No.7 of Deduction above i.e. 614x2 | = | 1228 | SFT
[7 empty] | TOTAL |  | = | 1228 | SFT
36 | Painting Old Surfaces,Painting Corrugated Surfaces, Patent Roofing etc, with Oil Paint (2-Coats).(S.I.No.4(a-ii), P-68) | [11 empty] | Sft | 1072.06 | %Sft. | 0
[8 empty] | Qty: Same as Item No.7 of Deduction above i.e. 614x2 | = | 1228 | SFT
[7 empty] | TOTAL |  | = | 1228 | SFT
37 | Painting Sashes, Fan Lights, Glazed or Gauzed, Doors & Windows (3-Coats). (S.I.No.4(b-iii), P-68) | [11 empty] | Sft | 674.19 | %Sft. | 0
[8 empty] | Qty: Same as Item No.21 & 22 above i.e.126+324 | = | 450 | SFT
[7 empty] | TOTAL |  | = | 450 | SFT
38 | Providing & Fixing Iron Steel Grill Using Solid Square Bars of size 1/2" x 1/2" placed at 4" i/c and frame of flat iron patti of 3/4" x 3/4" i/c circle shape at 1-0 apart equivalent fitted with screws are pins i/c painting 3 coats with 1st Coat of red oxide pain etc. (S.I.No.30, P-94). | [11 empty] | Sft | 194.16 | P.SFT | 0 | 0
| Ver. Openings |  |  | 16 | x | 5 | x | 6 | = | 480 | SFT
| Outer Windows |  |  | 11 | x | 5.5 | x | 5 | = | 302.5 | SFT
[7 empty] | TOTAL |  | = | 782.5 | SFT
36 | French Polishing Complete on New Work (S.I.No.7 (a) P-71). | [11 empty] | SFT | 3841.75 | %SFT | 0
| Doors |  |  | 1 | x | 2 | x | 8 | x | 9 | = |  | SFT
| Doors |  |  | 3 | x | 2 | x | 8 | x | 6 | = |  | SFT
[10 empty] | TOTAL | = |  | SFT
40 | Providing & Fixing approved quality Mortice Lock. (S.I.No.21, P-60). | [11 empty] | Nos. | 1786.13 | Each. | 0
| M/Lock |  |  |  |  | 1 | x | 2 | = | 2 | Nos.
[7 empty] | TOTAL |  | = | 2 | Nos.
37 | Khapriel of Cement Concrete 12" x 8" x 1" of approved design/ shape laid flat in 1:2 grey cement mortar over a bed of 3/4" thich grey cement mortar 1:2 (S.I.No.39, P-38). | [11 empty] | Sft | 8977.9 | %Sft. | 0
| O/Pump Room |  |  |  |  | 1 | x | 12 | x | 12 | = |  | SFT
| Bath |  |  |  |  | 1 | x | 11.5 | x | 8.25 | = |  | SFT
| Bath |  |  |  |  | 3 | x | 19.75 | x | 8.25 | = |  | SFT
| Over Hall |  |  |  |  | 1 | x | 34 | x | 26 | = |  | SFT
[9 empty] | TOTAL |  | = |  | SFT
38 | Duroceming of a approved make and shade in 3 Coats wall Serubbed into the surface including finishing smooth at any height in any floor. (S.I.No.33, P-55). | [11 empty] | Sft | 1438.06 | %Sft. | 0
[8 empty] | Qty: Same as Item No.24 above i.e. (Khapriel) | = | 1612 | SFT
[7 empty] | TOTAL |  | = | 1612 | SFT
39 | Teak Wood Wrought Framed and Fixed in Place including Chowkaths Hold Fasts, Tower Bolts, Chocks, Cleats, Handles Cord with Hooks and Cost of Nails and Screws. Panelled or Panelled and Glazed or Fully Galzed 1 3/4" thick (S.I.No.3(b), P-57). | [11 empty] | SFT | 2430.14 | P.SFT | 0
| Door |  |  | 1 | x | 8 | x | 9 | = | 72 | SFT
| Windows |  |  | 3 | x | 8 | x | 6 | = | 144 | SFT
[7 empty] | TOTAL |  | = | 216 | SFT
40 | First Class Teak Wood Wrought Joinery in Firming including Wire Gauze with ordianry Hings and fixed position 1-3/4" thick. (S.I.No.4(b), P-57). | [11 empty] | SFT | 740.04 | P.SFT | 0
| Door |  |  | 1 | x | 5 | x | 7 | = | 35 | SFT
[7 empty] | TOTAL |  | = | 35 | SFT
41 | First Class Teak Wood Wrought Joinery in Galvanized Wire Guaze fixed to Chowkaths with 3/4" Teak Wood Strip and Screws. (S.I.No.4(c), P-58). | [11 empty] | SFT | 345.53 | P.SFT | 0
| Door |  |  | 3 | x | 8 | x | 6 | = | 144 | SFT
[7 empty] | TOTAL |  | = | 144 | SFT
46 | Providing & Fixing Brass Spring Hinges to Wire Guaze Doors. (S.I.No.18, P-60). | [11 empty] | Nos. | 801.35 | Each.. | 0
| Hinges |  |  |  |  | 1 | x | 2 | = | 2 | Nos
[7 empty] | TOTAL |  | = | 2 | Nos
47 | Extra for Provinding and Fixing Double Spring Hinges with Brass Fittings (It Shall include Brass Finge Plate 6" Tower Bolt). (S.I.No.17, P-58). | [11 empty] | SFT | 145.2 | P.SFT | 0
|  |  |  | 1 | x | 8 | x | 9 | = | 72 | SFT
[7 empty] | TOTAL |  | = | 72 | SFT
48 | Dumping shingle, spawls and boulders including carriage material within 3 chains (S.I.No.17, P-81). | [11 empty] | CFT | 529.38 | % CFT | 0
[8 empty] | Qty: Same as Item No.4+5+6 above i.e. (5651+200+5646) | = | 11497 | CFT
[7 empty] | TOTAL |  | = | 11497 | CFT
[14 empty] | TOTAL Rs. |  | 3303619.5035 | 222440.498 | 1997348.791
[14 empty] | SAY RS: | 3303600
[17 empty] | STEEL | TILES
CONTRACTOR
| SUB-ENGINEER |  | ASSISTANT ENGINEER BUILDINGS SUB-DIVISION SUJAWAL | [6 empty] | EXECUTIVE ENGINEER BUILDINGS DIVISION THATTA

## PART-B WATER SUPPLY & S FIT (hidden)
Name of Work: - |  | REPAIR /RENOVATION OF ADDITIONAL DEPUTY COMMISSIONER-I RESIDENCE AT SUJAWAL. (A.D.C-I HOUSE @ SUJAWAL).
PART-B WATER SUPPLY & SANITARY FITTINGS
SR. NO. | ITEM OF WORK | [10 empty] | QTY: |  | RATE | UNIT | AMOUNT
1 | Dismantling cement concrete reinf- orced separating reinforcement from concrete cleaning and straightening the same (S.I.No:20, P-10) | [10 empty] | 139 | Cft | 5445 | % Cft. | 7568.55
| S/Tank Slab |  |  | 1 | x | 26.5 | x | 10.5 | x | 0.5 | = | 139.125 | CFT
[9 empty] | TOTAL |  | = | 139.125 | CFT
2 | Dismantling Stone Masonary is Lime or Cement (S.I.No:3, P-9) | [10 empty] | 725 | Cft | 907.5 | % Cft. | 6579.375
| L/Wall |  |  | 2 | x | 26.5 | x | 1.5 | x | 7 | = | 556.5 | CFT
| S/Wall |  |  | 2 | x | 8 | x | 1.5 | x | 7 | = | 168 | CFT
[9 empty] | TOTAL |  | = | 724.5 | CFT
3 | R.C.C work i/c all labour and materials except the Cost of steel reinforcement and its labour bending and binding which will be paid separately. This rate also includes kinds of forms moulds lifting, shuttering, cutting, finishing and screening washing of shingle. RCC work in roof slabs beams column rafts lintels and other structure members set in situ or precast laid in position ratio 1:2:4 90 Lbs cement 2 Cft sand 4 Cft and 4 Cft shingle 1/8” to ¼” gauge (S/I No 6 (a). P.17). | [10 empty] | 139 | Cft | 337 | P. Cft. | 46843
[8 empty] | Qty: Same as Item No.1 above i.e. | = | 139 | CFT
[7 empty] | TOTAL |  | = | 139 | CFT
4 | Fabrication of mild steel reinforcement for cement concrete i/c cutting bending laying in position making joints and fastening i/c cost of binding wire i/c removal of rust from bars. (S/I No 8, P-17). | [10 empty] | 7.45 | CWT | 5001.7 | P.CWT | 37262.665
|  |  |  | 139 x 6 / 112 | = | 7.4464 | LBS
5 | Coursed Ruble Masonry Ratio (1:6) including Hammer Dressing in Foundation & Plinth (S.I.No.2 (iv), P-27). | [10 empty] | 725 | Cft | 25321 | % Cft. | 183577.25
[8 empty] | Qty: Same as Item No.2 above i.e. | = | 725 | CFT
[7 empty] | TOTAL |  | = | 725 | CFT
6 | Cement plaster 1:6 upto 20 ft height 1/2” thick. (S.I.No.13 b, P-52) | [10 empty] | 448 | Sft | 2206.6 | %Sft. | 9885.568
|  | 1 | x | 2 | x | (24.0+8.0) | x | 7 | = | 448 | SFT
[7 empty] | TOTAL |  | = | 448 | SFT
7 | Cement plaster 1:4 upto 20 ft height 3/8” thick.(S.I.No.11 (a), P-52) | [10 empty] | 448 | Sft | 2197.52 | %Sft. | 9844.8896
1 | Providing & Fixing European White Glazed earthen ware wash down w.c pan complete with and i/c the cost white/black plastic seat (Best Quality) and lid with C.P Bras hinges and buffers, 3 gallons white glazed earthen ware low level foushin cistern with siphon fitting 1-1/2" dia white porcelain enamelled flush bend 3/4" dia and making requisite number of holes in walls, plinth and floor for pipe connections and making good in Cement Concrete 1:2:4 (Foreign Quality) (S.I.No.5, P-2). | [11 empty] | Nos | 11477.4 | Each.. | 0
2 | Providing & Fixing squating type white galzed earthenware W.C Pan with front flush inletr & complete wiht i/c the cost of flushing cistern with internal fitting and flush pipe with bend and making requisite number of holes in walls plinth & floor for pipe connection & making good in cement concrete 1:2:4 (Foreign Equivalant) with 4" Dia C.I Trap (S.I.No.2, P-1) | [11 empty] | Nos | 5728.8 | Each.. | 0
3 | P/F 22"x16" Lav: Basin in white galzed earthenware complete with & i/c the cost of W.I or C.I cantilever brackets 6 inches built into wall plinth white in 2-coats after a primary coat of led paint, of 1/2" dia chrome plated pillar taps, 1-1/2" rubber plug & chrome bars waste of approved patter, 1-1/4" dia Malloable iron C.P Brass unions and making requisite number of holes in walls, plinth and floor for pipe connection and making good in cement concrete 1:2:4 (Standard Pattern) (S.I.No.12, P-4) | [11 empty] | Nos | 4694.8 | Each.. | 0
2 | P/F 24"x18" Lav: Basin in white galzed earthenware complete with & i/c the cost of W.I or C.I cantilever brackets 6 inches built into wall plinth white in 2-coats after a primary coat of led paint, of 1/2" dia chrome plated pillar taps, 1-1/2" rubber plug & chrome bars waste of approved patter, 1-1/4" dia Malloable iron C.P Brass unions and making requisite number of holes in walls, plinth and floor for pipe connection and making good in cement concrete 1:2:4 (Standard Pattern) (S.I.No.12, P-4) | [11 empty] | Nos | 4928 | Each.. | 0
| Providing & Fixing Steel Sinks Stainless Local make complete with cast iron or Wraught Iron brackets 6 inches built I wall, 1-1/2" C.P rubber plug chrome plated brass chain, 1-1/2" C.P Brass Waste, with 1-1/2" P.V.C, Waste Pipe & Making requisite number of holes in wall & Plinth and Floor for Pipe connection & making good in Cement Concrete 1:2:4. Steel Sink Stainless Sized 33" x 18" local make Standard pattern. (S.I.No.19 (c), P-6). | [11 empty] | Nos | 5712.3 | Each.. | 0
4 | Add extra for labour for P/Fixing of earthenware PEDESTAL white or colured glazed. (Foreign Equivalent) (S.I.No.9,P-3). | [11 empty] | Nos | 938.47 | Each.. | 0
5 | P/Fixing 6"x2" or 6"x3" C.I Floor trape of the approved self cleaning design with a C.I screwed down gratting with or without a vent arm complete with & i/c making requisit No. of holes in wall plinth & floor for pipe connections & making good Cement Concrete 1:2:4 (S.I.No.20, P-6). | [11 empty] | Nos | 2042.43 | Each.. | 0
6 | Providing & Fixing in Position Nyloon Connection complete with 1/2" dia brass stop cock, with pair of brass nuts & lining joints to nyloon connection (S.I.No.23, P-6). | [11 empty] | Nos | 447.15 | Each.. | 0
7 | Providing & Fixing 4" dia C.I Soil Vent Pipe i/c cutting & fitting & extra painting to match the colour of the building. (S.I.No.1, P-9). | [11 empty] | RFT | 333.29 | P.RFT | 0
8 | Providing & Fixing 4" dia BEND of the required degree with access doors rubber washers 1/8" thick & built & nuts & extra painting to match the colour of the buildings. (S.I.No.9, P-10) | [11 empty] | Nos | 599.6 | Each.. | 0
9 | P/Fixing 4" dia C.I Plain Bend of the required degree i/c extra painting to match the colour of the buildings (S.I.No.10, P-10). | [11 empty] | Nos | 566.7 | Each.. | 0
10 | P/Fxingin 4" dia C.I Off-set of various length i/c extra painting to match the colour of the Buildings (S.I.No.8, P-10). | [11 empty] | Nos | 702 | Each.. | 0
11 | Providing & Fixing 4" dia C.I Terminal guard i/c extra painting to match the colour of the buildings. (S.I.No.11, P-9). | [11 empty] | Nos | 389.7 | Each.. | 0
12 | Providing & Fixing M.S Clamps of the approved design to 4" dia C.I Pipe socket i/c the cost of cutting & making good to wall on M.S Bolts, nuts 4" into wall i/c pipe distance pieces extra painting to match the colour of the buildings. (S.I.No.2, P-9). | [11 empty] | Nos | 72.16 | Each.. | 0 | 0
13 | P/Fixing 4"x4"x4" dia C.I Branch of the required degree with access doors rubber washer 1/8" thick & built & nuts & extra painting to match the colour of the building. (S.I.No.5, P-9). | [11 empty] | Nos | 270.6 | Each.. | 0
13 | P/Fixing 4"x4" dia PLAIN C.I Branch of the required degree i/c extra painting to match the colour of the buildings (S.I.No.6, P-9). | [11 empty] | Nos | 201.5 | Each.. | 0
[8 empty] | Qty: Same as Item No.6 above i.e. | = | 448 | CFT
[7 empty] | TOTAL |  | = | 448 | CFT
8 | Providing G.I Pipes & specials & etc i/c fixing cutting & fitting complete with & i/c the cost of cutting trench upto 2-1/2" feet deep refilling watering ramming and disposal of surplus earth within one cahin and painting 2 coats of bituman pain to pipes & specials after cleaning & hassian cloth soaked in maxphalt compsition wrapped tightly round pipes and testing to a pressure head of 200 feet and handling. (S.I.No.1, P-14).
| 1/2" Dia |  |  |  |  | RFT |  | @ | Rs. | 64.88 |  |  |  | P.RFT…. |  | 0 | 0
| 3/4" Dia |  |  | 200 |  | RFT |  | @ | Rs. | 86.36 |  |  |  | P.RFT…. |  | 17272 | 17272
| 1" Dia |  |  | 500 |  | RFT |  | @ | Rs. | 116.2 |  |  |  | P.RFT…. |  | 58100 | 58100
14 | Providing G.I Pipes specials & clamps etc i/c fixing cutting & fitting complete with & i/c the cost of breaking through wall & roof making good etc painting 2-coats after cleaning the pipe with white zink paint with pigment to match the colour of the building. (S.I.No.1, P-12).
| 1/2" Dia |  |  |  |  | RFT |  | @ | Rs. | 73.21 |  |  |  | P.RFT…. |  | 0 | 0
| 3/4" Dia |  |  |  |  | RFT |  | @ | Rs. | 95.79 |  |  |  | P.RFT…. |  | 0 | 0
| 1" Dia |  |  |  |  | RFT |  | @ | Rs. | 128.55 |  |  |  | P.RFT…. |  | 0 | 0
15 | Add: Extra Labour for Cancealled G.I Pipe & Fitting i/c making recess in the wall for pipe and making good in cement mortar (S.I.No.2, P-12).
| 1/2" Dia |  |  |  |  | RFT |  | @ | Rs. | 7.82 |  |  |  | P.RFT…. |  | 0 | 0
9 | Providng RCC Pipe with collars class "B" & Digging the trenches to required depth & fixing in position i/c cutting fitting & jointing with maxphalt composition & Cement Morta 1:1 & testing with water pressure to a head of 4 feet above the top of the.
| 6" Dia |  |  | 375 |  | RFT |  | @ | Rs. | 199.25 |  |  |  | P.RFT…. |  | 74718.75 | 74718.75
| 9" Dia |  |  |  |  | RFT |  | @ | Rs. | 250.6 |  |  |  | P.RFT…. |  | 0
10 | Providing & Fixing HANDLE VALVERS (CHINA) (S.I.No.5, P-17).
| 1/2" Dia |  |  |  |  | Nos |  | @ | Rs. | 200.42 |  |  |  | Each…. |  | 0
| 3/4" Dia |  |  | 2 |  | Nos |  | @ | Rs. | 271.92 |  |  |  | Each…. |  | 543.84
16 | Providing & Fixing chrome plated brass Tower rail complete with brackets fixing on wooden cleats with 1" long C.P screws (Towel rail 36" long) (a) 3/4" dia round or square (Superior Quality) (S.I.No.1, P-7). | [11 empty] | Nos | 1412.95 | Each.. | 0
17 | Providing & Fixing 25" x 12" bevelled edge Mirror of Belgium Glass complete with 1/8" thick hard board & C.P Screw fixed to wooden pleats. (Standard Pattern) (S.I.No.4 (a), P-7). | [11 empty] | Nos | 1161.6 | Each.. | 0
20 | P/Fixing in Position 1/2" dia C.P Bib Cock (Light Pattersn) (S.I.No.3, P-13). | [11 empty] | Nos | 145.42 | Each.. | 0
21 | Providing & Fixing in position 1/2" dia C.P Stop Cock (Light Patterns) (S.I.No.4, P-13). | [11 empty] | Nos | 150.92 | Each.. | 0
9 | Supplying & Fixing Cancealed Tee-Stop Cock of Superior Quality with C.P Head 1/2" dia (S.I.No.12(b), P-18). | [11 empty] | Nos | 889.46 | Each.. | 0
18 | Supplying & Fixing Long Bib Cock of Superior Quality with C.P Head 1/2" dia. (S.I.No.13 (a), P-19). | [11 empty] | Nos | 1109.46 | Each.. | 0
19 | Supplying & Fixing Concealed Stop-Cock of Superior Quality with crystal head 1/2" dia. (S.I.No.11 (b), P-18). | [11 empty] | Nos | 509.74 | Each.. | 0
20 | Supplying & Fixing Tee-Stop Cock of Superior Quality with C.P Head 1/2" dia (S.I.No.12 (a), P-18). | [11 empty] | Nos | 843.92 | Each.. | 0
21 | Supplying & Fixing Swan Type Pillar Cock of Superior Quality Single with C.P Head 1/2" dia. (S.I.No.16 (a) , P-19). | [11 empty] | Nos | 795.3 | Each.. | 0
12 | Supplying & Fixing Swan Type Pillar Cock of Superior Quality Single with C.P Head 1/2" dia. (S.I.No.16 (b) , P-19). | [11 empty] | Nos | 877.8 | Each.. | 0
22 | Supplying & Fixing Jet Shower with rod of superior quality with C.P Head 1/2" dia. (S.I.No.15, P-19). | [11 empty] | Nos | 1142.24 | Each.. | 0
13 | Supplying & Fixing C.P Muslim Shower with Crystal Head etc complete. (S.I.No.19 (a), P-19). | [11 empty] | Nos | 3432 | Each.. | 0
23 | Supplying & Fixing Soap Tray of made of plastic of superior quality and design with fine finishing with C.P Screw complete. (S.I.No.6, P-8). | [11 empty] | Nos | 169.4 | Each.. | 0
14 | Supplying & Fixing Bath Room Accessories Set (7 Pieces) i/c Tower Rod, Brush Holder, Soap Tray, Shelf of Approved Quality and design etc complete. (S.I.No.22, P-19). | [11 empty] | Nos | 8122.4 | Each.. | 0
28 | Providing & Fixing ASBETOS Cement pipe with collars Ddex or equivalent i/c digging the trenches to required depth & fixing to position & joining with rubber rings i/c testing to water pressure head of 200 ft. (S.I.No.3, P-21).
| 4" Dia |  |  |  |  | RFT |  | @ | Rs. | 188.44 |  |  |  | P.RFT…. |  | 0
29 | Providing Chambers (15"x19") (inside dimension)x24" deep for house meter with 6" thick C.C 1:3:6 block set on 1:6 cement mortar 6" thick C.C 1:4:8 in foundation 1/2" thick cement plaster 1:3 to all inside wall surface & top 1" thick C.C 1:2:4 flooring. | [11 empty] | Nos | 4905.67 | Each.. | 0
11 | Constrution of Main Hole or Inspection Chamber for the required dia of circular sewer & 3"-6" (1067 mm) depth with walls B.B in cement mortar 1:3 cement plaster 1:3 1/2" thick inside of walls & 1" (25mm) thick over benching & channels i/c fixing C.I Manhole (P.H.E S.I.No.1(a), P-46). | [10 empty] | 13 | Nos | 14748 | Each.. | 191724
31 | Supplying & Fixing Piston pump set 1 H.P Single phase 220 volts with (1"x1") suction & delivery (local make) (Sch: of Electrical) (S.I.No.7, P-37). | [11 empty] | Nos | 3575 | Each.. | 0
12 | Providing & Fixing Water pumping Set 2 H.P Mono Block Single Phase 220 Volts with 1-1/2" x1-1/2" suction & delivery 120 ft. head i/c making C.C 1:3:6 plate form of required size & fixing with nuts & bolts etc complete in all respect (Sc. Of elect:) (S.I.No.22, P-31). | [11 empty] | Nos | 15000 | Each.. | 0
12 | Supplying & Fixing Fiber Glass Tank of approved quality, design & wall thickness as specified i/c the cost of nuts, bolts & fixing in plate form of Cement Concrete 1:3:6 & making connections for in-let & out-let & over-flow pipe etc complete. (S.I.No.3, P-21).
| 500 Gallons |  |  | 1 |  | Nos |  | @ | Rs. | 37505.42 |  |  |  | Each….. |  | 37505.42
| 1000 Gallons |  |  |  |  | Nos |  | @ | Rs. | 58962.94 |  |  |  | Each….. |  | 0
[9 empty] | TOTAL: | [5 empty] | Rs. | 681425.3076 | 150090.75
[14 empty] | SAY | Rs. | 681400
494100
CONTRACTOR
| SUB-ENGINEER |  |  |  | ASSISTANT ENGINEER BUILDINGS SUB-DIVISION SUJAWAL | [7 empty] | EXECUTIVE ENGINEER BUILDINGS DIVISION THATTA

## D.C OFFICE SUJAWAL (PART 2) (hidden)
Name of Work: - |  | DETAILED ESTIMATE FOR REHABILITATION /RENOVATION OFFICE OF THE DEPUTY COMMISSIONER (D.C-OFFICE) SUJAWAL.
SR# | ITEM OF WORK | [10 empty] | QTY: |  | RATE | UNIT | AMOUNT
1 | Cement Concrete Plain 1:3:6 including placing compacting, finishing and curing, complete (including screening and washing as stone aggregate without Shuttering) (S.I.No.5 (h), P-16). | [10 empty] | 1446 | SFT | 14429.25 | % SFT | 208646.955
| Central |  |  | 2 | x | 691 | x | 0.5 | x | 2 | = | 1382 | SFT
| Central | 2 | x | 2 | x | (8.0+8.0) | x | 0.5 | x | 2 | = | 64 | SFT
[9 empty] | TOTAL |  | = | 1446 | SFT
2 | Erection and Removal of Cenering for R.C.C or Plain Cement Concrete Works of Dodar Wood (2nd Class). (S.I.No.19 (b-ii), P-18) | [10 empty] | 5784 | SFT | 3127.41 | % SFT | 180889.3944
[10 empty] | Qty: Same of Item No.1 above i.e. 1446 / 0.5 X 2 | = | 5784 | SFT
[9 empty] | TOTAL |  | = | 5784 | SFT
3 | Painting New Surface, Preparing surface and painting of doors & windows any type (including edges).(S.I.No.5(c-iii), P-70) | [10 empty] | 2892 | Sft | 2116.41 | %Sft. | 61206.5772
[8 empty] | Qty: 1/2 of Item No.2 above i.e. 5874 /2 | = | 2892 | SFT
[7 empty] | TOTAL |  | = | 2892 | SFT
4 | Supplying Manure (S.I.No.44, P--104). | [10 empty] | 36.15 | P.Cart | 298.12 | P. Cart Loa | 10777.038
|  |  |  | 1 | x | 691 | x | 2 | x | 0.5 | = | 691 | P.Cart
|  |  |  | 1 | x | 8 | x | 8 | x | 0.5 | = | 32 | P.Cart
[9 empty] | TOTAL |  | = | 723 | P.Cart
| NET QTY: |  |  | 723 |  | ÷ | 20 |  | = | 36.15
5 | Supplying Sweet Earth from River Indus. | [10 empty] | 8049 | Cft | 2000 | %Cft. | 160980
|  |  |  | 1 | x | 691 | x | 2 | x | 1.5 | = | 2073 | CFT
|  |  |  | 1 | x | 166 | x | 40+8/2 | x | 1.5 | = | 5976 | CFT
[9 empty] | TOTAL |  | = | 8049 | CFT
6 | Trufing Slops of Banks or Lawns with Grass sods including Ploughing Laying, Setting and Watering (Turf got from wihtin a distance of 5 miles and maintenance for 15 days. (S.I.No.27, P-5). | [10 empty] | 9350 | SFT | 1210 | % SFT | 113135
| Green Belt |  |  | 1 | x | 166 | x | (40+8)/2 | x | 2 | = | 7968 | SFT
| Green Belt |  |  |  |  | 1 | x | 691 | x | 2 | = | 1382 | SFT
[9 empty] | TOTAL |  | = | 9350 | SFT
7 | Supplying and Laying Differnce Kind of bushes or Trees English Type 3" to 4" ft form Karachi. | [10 empty] | 50 | No. | 2000 | Each…. | 100000
[8 empty] | 1 | x | 50 | = | 50 | Nos
[9 empty] | TOTAL |  | = | 50 | Nos
8 | Stone Pitching Hand Packed with Surface levelled off to the Correct Section with Hammer Dressed Stone and voids filled in 1:8 Cement mortar in floors or bridges and along hands and in aprons etc. including three chains lead. (S.I.No.24, P-32). | [10 empty] | 3759 | CFT | 2000 | % CFT | 75180
| Road Side |  |  | 1 | x | 2 | x | 108 | x | 7 | = | 1512 | CFT
| Road Side |  |  | 1 | x | 2 | x | 250 | x | 7 | = | 3500 | CFT
[9 empty] | TOTAL |  | = | 5012 | CFT
|  | Net Qty: |  |  |  | 5012 | ÷ | 0.75 | = | 3759 | CFT
[14 empty] | TOTAL RS. |  | 910814.9646
[14 empty] | SAY RS. |  | 910800
| SUB-ENGINEER |  | ASSISTANT ENGINEER BUILDINGS SUB-DIVISION SUJAWAL | [6 empty] | EXECUTIVE ENGINEER BUILDINGS DIVISION THATTA

## PART-B WATER SUPPLY & S FIT (2 (hidden)
Name of Work: - |  | REPAIR /RENOVATION OF ADDITIONAL DEPUTY COMMISSIONER-I RESIDENCE AT SUJAWAL. (A.D.C-I HOUSE @ SUJAWAL).
PART-B WATER SUPPLY & SANITARY FITTINGS
SR. NO. | ITEM OF WORK | [7 empty] | QTY: |  | RATE | UNIT | AMOUNT
1 | Providing & Fixing European White Glazed earthen ware wash down w.c pan complete with and i/c the cost white/black plastic seat (Best Quality) and lid with C.P Bras hinges and buffers, 3 gallons white glazed earthen ware low level foushin cistern with siphon fitting 1-1/2" dia white porcelain enamelled flush bend 3/4" dia and making requisite number of holes in walls, plinth and floor for pipe connections and making good in Cement Concrete 1:2:4 (Foreign Quality) (S.I.No.5, P-2). | [7 empty] | 3 | Nos | 11477.4 | Each.. | 34432.2
2 | Providing & Fixing squating type white galzed earthenware W.C Pan with front flush inletr & complete wiht i/c the cost of flushing cistern with internal fitting and flush pipe with bend and making requisite number of holes in walls plinth & floor for pipe connection & making good in cement concrete 1:2:4 (Foreign Equivalant) with 4" Dia C.I Trap (S.I.No.2, P-1) | [7 empty] | 7 | Nos | 5728.8 | Each.. | 40101.6
3 | P/F 22"x16" Lav: Basin in white galzed earthenware complete with & i/c the cost of W.I or C.I cantilever brackets 6 inches built into wall plinth white in 2-coats after a primary coat of led paint, of 1/2" dia chrome plated pillar taps, 1-1/2" rubber plug & chrome bars waste of approved patter, 1-1/4" dia Malloable iron C.P Brass unions and making requisite number of holes in walls, plinth and floor for pipe connection and making good in cement concrete 1:2:4 (Standard Pattern) (S.I.No.12, P-4) | [7 empty] | 7 | Nos | 4694.8 | Each.. | 32863.6
2 | P/F 24"x18" Lav: Basin in white galzed earthenware complete with & i/c the cost of W.I or C.I cantilever brackets 6 inches built into wall plinth white in 2-coats after a primary coat of led paint, of 1/2" dia chrome plated pillar taps, 1-1/2" rubber plug & chrome bars waste of approved patter, 1-1/4" dia Malloable iron C.P Brass unions and making requisite number of holes in walls, plinth and floor for pipe connection and making good in cement concrete 1:2:4 (Standard Pattern) (S.I.No.12, P-4) | [8 empty] | Nos | 4928 | Each.. | 0
| Providing & Fixing Steel Sinks Stainless Local make complete with cast iron or Wraught Iron brackets 6 inches built I wall, 1-1/2" C.P rubber plug chrome plated brass chain, 1-1/2" C.P Brass Waste, with 1-1/2" P.V.C, Waste Pipe & Making requisite number of holes in wall & Plinth and Floor for Pipe connection & making good in Cement Concrete 1:2:4. Steel Sink Stainless Sized 33" x 18" local make Standard pattern. (S.I.No.19 (c), P-6). | [8 empty] | Nos | 5712.3 | Each.. | 0
4 | Add extra for labour for P/Fixing of earthenware PEDESTAL white or colured glazed. (Foreign Equivalent) (S.I.No.9,P-3). | [7 empty] | 7 | Nos | 938.47 | Each.. | 6569.29
5 | P/Fixing 6"x2" or 6"x3" C.I Floor trape of the approved self cleaning design with a C.I screwed down gratting with or without a vent arm complete with & i/c making requisit No. of holes in wall plinth & floor for pipe connections & making good Cement Concrete 1:2:4 (S.I.No.20, P-6). | [7 empty] | 14 | Nos | 2042.43 | Each.. | 28594.02
6 | Providing & Fixing in Position Nyloon Connection complete with 1/2" dia brass stop cock, with pair of brass nuts & lining joints to nyloon connection (S.I.No.23, P-6). | [7 empty] | 7 | Nos | 447.15 | Each.. | 3130.05
7 | Providing & Fixing 4" dia C.I Soil Vent Pipe i/c cutting & fitting & extra painting to match the colour of the building. (S.I.No.1, P-9). | [7 empty] | 102 | RFT | 333.29 | P.RFT | 33995.58
8 | Providing & Fixing 4" dia BEND of the required degree with access doors rubber washers 1/8" thick & built & nuts & extra painting to match the colour of the buildings. (S.I.No.9, P-10) | [7 empty] | 14 | Nos | 599.6 | Each.. | 8394.4
9 | P/Fixing 4" dia C.I Plain Bend of the required degree i/c extra painting to match the colour of the buildings (S.I.No.10, P-10). | [7 empty] | 11 | Nos | 566.7 | Each.. | 6233.7
10 | P/Fxingin 4" dia C.I Off-set of various length i/c extra painting to match the colour of the Buildings (S.I.No.8, P-10). | [7 empty] | 11 | Nos | 702 | Each.. | 7722
11 | Providing & Fixing 4" dia C.I Terminal guard i/c extra painting to match the colour of the buildings. (S.I.No.11, P-9). | [7 empty] | 11 | Nos | 389.7 | Each.. | 4286.7
12 | Providing & Fixing M.S Clamps of the approved design to 4" dia C.I Pipe socket i/c the cost of cutting & making good to wall on M.S Bolts, nuts 4" into wall i/c pipe distance pieces extra painting to match the colour of the buildings. (S.I.No.2, P-9). | [7 empty] | 33 | Nos | 72.16 | Each.. | 2381.28 | 2381.28
13 | P/Fixing 4"x4"x4" dia C.I Branch of the required degree with access doors rubber washer 1/8" thick & built & nuts & extra painting to match the colour of the building. (S.I.No.5, P-9). | [7 empty] | 11 | Nos | 270.6 | Each.. | 2976.6
13 | P/Fixing 4"x4" dia PLAIN C.I Branch of the required degree i/c extra painting to match the colour of the buildings (S.I.No.6, P-9). | [8 empty] | Nos | 201.5 | Each.. | 0
14 | Providing G.I Pipes specials & clamps etc i/c fixing cutting & fitting complete with & i/c the cost of breaking through wall & roof making good etc painting 2-coats after cleaning the pipe with white zink paint with pigment to match the colour of the building. (S.I.No.1, P-12).
| 1/2" Dia |  | 210 |  | RFT | @ | Rs. | 73.21 |  |  | P.RFT…. |  | 15374.1 | 15374.1
| 3/4" Dia |  |  |  | RFT | @ | Rs. | 95.79 |  |  | P.RFT…. |  | 0 | 0
| 1" Dia |  |  |  | RFT | @ | Rs. | 128.55 |  |  | P.RFT…. |  | 0 | 0
15 | Add: Extra Labour for Cancealled G.I Pipe & Fitting i/c making recess in the wall for pipe and making good in cement mortar (S.I.No.2, P-12).
| 1/2" Dia |  | 210 |  | RFT | @ | Rs. | 7.82 |  |  | P.RFT…. |  | 1642.2 | 1642.2
7 | Providng RCC Pipe with collars class "B" & Digging the trenches to required depth & fixing in position i/c cutting fitting & jointing with maxphalt composition & Cement Morta 1:1 & testing with water pressure to a head of 4 feet above the top of the.
| 6" Dia |  |  |  | RFT | @ | Rs. | 199.25 |  |  | P.RFT…. |  | 0 | 0
| 9" Dia |  |  |  | RFT | @ | Rs. | 250.6 |  |  | P.RFT…. |  | 0
17 | Providing & Fixing HANDLE VALVERS (CHINA) (S.I.No.5, P-17).
| 1/2" Dia |  |  |  | Nos | @ | Rs. | 200.42 |  |  | Each…. |  | 0
| 3/4" Dia |  |  |  | Nos | @ | Rs. | 271.92 |  |  | Each…. |  | 0
16 | Providing & Fixing chrome plated brass Tower rail complete with brackets fixing on wooden cleats with 1" long C.P screws (Towel rail 36" long) (a) 3/4" dia round or square (Superior Quality) (S.I.No.1, P-7). | [7 empty] | 7 | Nos | 1412.95 | Each.. | 9890.65
17 | Providing & Fixing 25" x 12" bevelled edge Mirror of Belgium Glass complete with 1/8" thick hard board & C.P Screw fixed to wooden pleats. (Standard Pattern) (S.I.No.4 (a), P-7). | [7 empty] | 7 | Nos | 1161.6 | Each.. | 8131.2
20 | P/Fixing in Position 1/2" dia C.P Bib Cock (Light Pattersn) (S.I.No.3, P-13). | [8 empty] | Nos | 145.42 | Each.. | 0
21 | Providing & Fixing in position 1/2" dia C.P Stop Cock (Light Patterns) (S.I.No.4, P-13). | [8 empty] | Nos | 150.92 | Each.. | 0
9 | Supplying & Fixing Cancealed Tee-Stop Cock of Superior Quality with C.P Head 1/2" dia (S.I.No.12(b), P-18). | [8 empty] | Nos | 889.46 | Each.. | 0
18 | Supplying & Fixing Long Bib Cock of Superior Quality with C.P Head 1/2" dia. (S.I.No.13 (a), P-19). | [7 empty] | 14 | Nos | 1109.46 | Each.. | 15532.44
19 | Supplying & Fixing Concealed Stop-Cock of Superior Quality with crystal head 1/2" dia. (S.I.No.11 (b), P-18). | [7 empty] | 14 | Nos | 509.74 | Each.. | 7136.36
20 | Supplying & Fixing Tee-Stop Cock of Superior Quality with C.P Head 1/2" dia (S.I.No.12 (a), P-18). | [7 empty] | 7 | Nos | 843.92 | Each.. | 5907.44
21 | Supplying & Fixing Swan Type Pillar Cock of Superior Quality Single with C.P Head 1/2" dia. (S.I.No.16 (a) , P-19). | [7 empty] | 7 | Nos | 795.3 | Each.. | 5567.1
12 | Supplying & Fixing Swan Type Pillar Cock of Superior Quality Single with C.P Head 1/2" dia. (S.I.No.16 (b) , P-19). | [8 empty] | Nos | 877.8 | Each.. | 0
22 | Supplying & Fixing Jet Shower with rod of superior quality with C.P Head 1/2" dia. (S.I.No.15, P-19). | [7 empty] | 7 | Nos | 1142.24 | Each.. | 7995.68
13 | Supplying & Fixing C.P Muslim Shower with Crystal Head etc complete. (S.I.No.19 (a), P-19). | [8 empty] | Nos | 3432 | Each.. | 0
23 | Supplying & Fixing Soap Tray of made of plastic of superior quality and design with fine finishing with C.P Screw complete. (S.I.No.6, P-8). | [7 empty] | 7 | Nos | 169.4 | Each.. | 1185.8
14 | Supplying & Fixing Bath Room Accessories Set (7 Pieces) i/c Tower Rod, Brush Holder, Soap Tray, Shelf of Approved Quality and design etc complete. (S.I.No.22, P-19). | [8 empty] | Nos | 8122.4 | Each.. | 0
28 | Providing & Fixing ASBETOS Cement pipe with collars Ddex or equivalent i/c digging the trenches to required depth & fixing to position & joining with rubber rings i/c testing to water pressure head of 200 ft. (S.I.No.3, P-21).
| 4" Dia |  |  |  | RFT | @ | Rs. | 188.44 |  |  | P.RFT…. |  | 0
29 | Providing Chambers (15"x19") (inside dimension)x24" deep for house meter with 6" thick C.C 1:3:6 block set on 1:6 cement mortar 6" thick C.C 1:4:8 in foundation 1/2" thick cement plaster 1:3 to all inside wall surface & top 1" thick C.C 1:2:4 flooring. | [8 empty] | Nos | 4905.67 | Each.. | 0
15 | Constrution of Main Hole or Inspection Chamber for the required dia of circular sewer & 3"-6" (1067 mm) depth with walls B.B in cement mortar 1:3 cement plaster 1:3 1/2" thick inside of walls & 1" (25mm) thick over benching & channels i/c fixing C.I Manhole (P.H.E S.I.No.1(a), P-46). | [8 empty] | Nos | 14748 | Each.. | 0
31 | Supplying & Fixing Piston pump set 1 H.P Single phase 220 volts with (1"x1") suction & delivery (local make) (Sch: of Electrical) (S.I.No.7, P-37). | [8 empty] | Nos | 3575 | Each.. | 0
12 | Providing & Fixing Water pumping Set 2 H.P Mono Block Single Phase 220 Volts with 1-1/2" x1-1/2" suction & delivery 120 ft. head i/c making C.C 1:3:6 plate form of required size & fixing with nuts & bolts etc complete in all respect (Sc. Of elect:) (S.I.No.22, P-31). | [8 empty] | Nos | 15000 | Each.. | 0
24 | Supplying & Fixing Fiber Glass Tank of approved quality, design & wall thickness as specified i/c the cost of nuts, bolts & fixing in plate form of Cement Concrete 1:3:6 & making connections for in-let & out-let & over-flow pipe etc complete. (S.I.No.3, P-21).
| 1000 Gallons |  | 1 |  | Nos | @ | Rs. | 58962.94 |  |  | Each….. |  | 58962.94
[7 empty] | TOTAL: |  |  |  |  | Rs. | 329609.35 | 19397.58
[11 empty] | SAY | Rs. | 329600
CONTACTOR
| SUB-ENGINEER |  |  | ASSISTANT ENGINEER BUILDINGS SUB-DIVISION SUJAWAL | [5 empty] | EXECUTIVE ENGINEER BUILDINGS DIVISION THATTA

## CARTAGE (2) (hidden)
CARRIAGE OF MATERIAL
Name of Work : | REPAIR /RENOVATION OF ADDITIONAL DEPUTY COMMISSIONER-I RESIDENCE AT SUJAWAL. (A.D.C-I HOUSE @ SUJAWAL).
ITEM OF WORK. | QTY: | STEEL | CEMENT | STONE | SHING | SAND | STONE
|  |  |  | BALL: | GLE:
C/R Masonary (1:6) | 725 | 0 | 33.1325 | 0 | 0 | 247.95 | 725
C.Concrete 1:4:8 | 0 | 0 | 0 | 0 | 0 | 0 | 0
C.Concrete 1:5:10 | 0 | 0 | 0 | 0 | 0 | 0 | 0
C.C. Plain 1:3:6 | 0 | 0 | 0 | 0 | 0 | 0 | 0
D.P.C 2" thick | 0 | 0 | 0 | 0 | 0 | 0 | 0
D.P.C 3/4" thick | 0 | 0 | 0 | 0 | 0 | 0 | 0
R.C.C 1:2:4 | 139 | 7.4464 | 26.549 | 0 | 122.32 | 66.72 | 0
P/L 1:3:6 Block Masonary | 0 | 0 | 0 | 0 | 0 | 0 | 0
C.Plaster 3/4"Thick (1:6) | 0 | 0 | 0 | 0 | 0 | 0 | 0
C.Plaster 3/4"Thick (1:4) | 0 | 0 | 0 | 0 | 0 | 0 | 0
C.Plaster 3/8"Thick (1:4) | 448 | 0 | 2.5536 | 0 | 0 | 13.44 | 0
C.Plaster 1/2"Thick (1:6) | 448 | 0 | 2.3744 | 0 | 0 | 17.92 | 0
R.Cost Stucco Plaster 3/4"Thick | 0 | 0 | 0 | 0 | 0 | 0 | 0
C.Pointing (1:3) | 0 | 0 | 0 | 0 | 0 | 0 | 0
C.C Topping 1-1/2"Thick | 0 | 0 | 0 | 0 | 0 | 0 | 0
C.C.Topping 2" Thick | 0 | 0 | 0 | 0 | 0 | 0 | 0
C.C.Topping 3" Thick | 0 | 0 | 0 | 0 | 0 | 0 | 0
App: Flooting | 0 | 0 | 0 | 0 | 0 | 0 | 0
TOTAL QUANTITY :- |  | 7.4464 | 64.6095 | 0 | 122.32 | 346.03 | 725
SAY QUANTITY :- |  | 30.59 | 315 | 581 | 885 | 1253 | 282
RATE ANALYSIS STATEMENT.
Steel from Karachi
1 to 6 Miles 771.96 | MILES | 195 | 27 | 27 | 21 | 51 | 33
|  | 6 | 2 | 6 | 6 | 6 | 6
|  | 189 | 25 | 21 | 15 | 45 | 27
Subsquent Miles 32.56
Cement from Thatta | Ist to 6th | 771.96 | 7.53 | 771.96 | 771.96 | 771.96 | 771.96
1 to 2 Miles 7.53
Subsquent Miles 0.60 |  | 6153.84 | 15 | 683.76 | 488.4 | 1465.2 | 879.12
Stone Ballast from
Chilya 1 to 6th Miles 771.96 | RATE | 6925.8 | 22.53 | 1455.72 | 1260.36 | 2237.16 | 1651.08
Subsquent Miles 32.56
Shingle from Makli
1 to 6th Miles 771.96 | AMOUNT | 2118.6022 | 7096.95 | 8457.7332 | 11154.186 | 28031.6148 | 4656.0456
Subsquent Miles 32.56
Sand from Jhumpir
1 to 6th Miles 771.96
Subsquent Miles 32.56
Stone from Dars
1 to 6th Miles 771.96
Subsquent Miles 32.56
Total Amount of Carriage | Rs: | 61515.1318 |  | SAY RS. | 61,515/-
SUB-ENGINEER | ASSISTANT ENGINEER, BUILDINGS SUB-DIVISION SUJAWAL |  |  | EXECUTIVE ENGINEER, BUILDINGS DIVISION THATTA