## Sheet1
1
BILL OF QUANTITES
(A) Description and rate of item based on composite schedule of rates.
NAME OF WORK : ESTABLISHMENT OF GOVERNMENT NASRA PUBLIC SCHOOL SoS VILLAGE KHAIRPUR TALUKA KHAIRPURADP NO:353
S.No | Name of Items | [12 empty] | Qty | Rate | Unit | Amount
1 | Excavation in foundation of building bridges and other structure i/c dag belling dressing refilling around structure with excavated earth watering and ramming earth lead upto one chain and lift upto five feet (S.I.No – 18-b / P-4)
[14 empty] | 17835 | 3176.25 | %0Cft | Rs. | 56648.4187 | #VALUE!
2 | Concrete brick or stone ballast.1 ½” to 2” guage ratio 1:5:10. (S.I.NO. 4,B /P-14)
| Lav: L.W | 3 | x | 19.25 | x | 2 | x | 0.75 |  |  |  |  | = | 86.625
| "S.W | 4 | x | 3.75 | x | 2 | x | 0.75 |  |  |  |  | = | 22.5
| ""S.W | 1 | x | 1.75 | x | 2 | x | 0.75 |  |  |  |  | = | 2.625
| Open C.Yard | 1 | x | 140 | x | 90 | x | 0.33 |  |  |  |  | = | 4158
| Lav: | 3 | x | 4.63 | x | 4.63 | x | 0.33 |  |  |  |  | = | 21.2225
| Pasasge | 1 | x | 16.5 | x | 2.63 | x | 0.33 |  |  |  |  | = | 14.3203 |  |  |  |  | #VALUE!
[13 empty] | = | 6196 | 8694.95 | %Cft | Rs. | 538739.102
3 | Pacca brick work in foundation and plinth in cement sand mortar ratio 1:6
| Lav: L.W | 3 | x | 18.75 | x | 1.5 | x | 0.75 |  |  |  |  | = | 63.2812
| "S.W | 4 | x | 4.25 | x | 1.5 | x | 0.75 |  |  |  |  | = | 19.125
| S.W | 1 | x | 2.25 | x | 1.5 | x | 0.75 |  |  |  |  | = | 2.5312
| 2nd step | 3 | x | 18.37 | x | 1.13 | x | 2.5 |  |  |  |  | = | 155.6857
| S.W | 4 | x | 4.63 | x | 1.13 | x | 2.5 |  |  |  |  | = | 60
| S.W | 1 | x | 2.63 | x | 1.13 | x | 2.5 |  |  |  |  | = | 7.4297
[14 empty] | 18465 | 11948.36 | %Cft | Rs. | 2206264.674 | #VALUE!
4 | Rcc work in all labour and material except the cost of steel r/f and its labour for Bending and binding wire which will be paid separatey.This rate also i/c all kinds of forms moulds lifting shutterinhg curring rendering and finishing the exposed surface(a) R C Work In roof slab beams coloumns rafts lintels and other structure etc complete ratio 1:2:4 (S.I.NO.6-A P- 16 )
| P.Beam Lav: | 3 | x | 18.75 | x | 1.13 | = | 0.75 |  |  |  |  | = | 47.6719
| S.W | 4 | x | 4.63 | x | 1.13 | = | 0.75 |  |  |  |  | = | 15.6957
| " | 1 | x | 2.63 | x | 1.13 | = | 0.75 |  |  |  |  | = | 2.2289
| Lintal Lav: | 3 | x | 18 | x | 0.75 | = | 1 |  |  |  |  | = | 40.5
| S.W | 4 | x | 5 | x | 0.75 | = | 1 |  |  |  |  | = | 15
| " | 1 | x | 2.63 | x | 0.75 | = | 1 |  |  |  |  | = | 1.9725
|  | 1 | x | 146 | x | 33.37 | = | 0.5 |  |  |  |  | = | 2436.01
| S.W | 1 | x | 22.25 | x | 65.67 | = | 0.5 |  |  |  |  | = | 730.5788
| " | 1 | x | 20 | x | 8.5 | = | 0.5 |  |  |  |  | = | 85
3374.6577
[14 empty] | 11895 | 337 | P-Cft | Rs. | 4008615 | /= | /-
5 | Fabrication of mild steel r/f for c.,c i/c cutting bending dbinding laying in Position i/c removal of rust from bars (S.I.NO.8-E P-16)
| Qty same as item No: 7 |  |  |  |  | 3375 x 5 | [6 empty] | = | 150.71
112
[14 empty] | 531.026 | 5001.7 | P-Cwt | Rs. | 2656032.7442 | /= | /-
6 | Supplying Filling River pit sand under floor pulgging in to walls S.I.No: P- )
| Lav: | 3 | x | 4.63 | x | 4.63 | = | 2 |  |  |  |  | = | 128.6214
| Open: Yard | 1 | x | 140 | x | 90 | = | 1 |  |  |  |  | = | 12600
12728.6214
[14 empty] | 31747 | 1141.25 | % Cft | Rs. | 362312.6375
7 | Pacca Brick Work in Ground Floor cement sand mortor 1:6 ( S.I.No: (e) P-21)
| C.wall | 1 | x | 800 | x | 0.75 | x | 2 |  |  |  |  | = | 1200
[14 empty] | 12448 | 12674.36 | %Cft | Rs. | 1577704.3328 | /= | /-
8 | Pacca Brick Work in other than building 1:6 ( S.I.No: (e) P-21)
[14 empty] | 6144 | 12346.65 | %Cft | Rs. | 758578.176
9 | Concrete brick or stone ballast.1 ½” to 2” guage ratio 1:5:10. (S.I.NO. 4,B /P-14)
| Lav: L.W | 3 | x | 19.25 | x | 2 | x | 0.75 |  |  |  |  | = | 86.625
| "S.W | 4 | x | 3.75 | x | 2 | x | 0.75 |  |  |  |  | = | 22.5
| ""S.W | 1 | x | 1.75 | x | 2 | x | 0.75 |  |  |  |  | = | 2.625
| Open C.Yard | 1 | x | 140 | x | 90 | x | 0.33 |  |  |  |  | = | 4158
| Lav: | 3 | x | 4.63 | x | 4.63 | x | 0.33 |  |  |  |  | = | 21.2225
| Pasasge | 1 | x | 16.5 | x | 2.63 | x | 0.33 |  |  |  |  | = | 14.3203
[13 empty] | = | 3557 | 8122.95 | %Cft | Rs. | 288933.3315
10 | Cement Conrete palin i/c compacting finishing and curring complete i/c screning and washing of stone aggregate without Shuttering 1:2:4 (S.I.No:5h p_18)
[14 empty] | 1266 | 14429.25 | %Sft | Rs. | 182674.305
11 | Cement plaster ½” thick upto 20’height ratio 1:6 (S.I.No.13-b P-51)
[14 empty] | 37259 | 2206.6 | %Sft | Rs. | 822157.094
12 | Cement plaster3/8” thick upto 20’height ratio 1:4 (S.I.No.13-b P-51)
[14 empty] | 37259 | 2197.52 | %Sft | Rs. | 818773.9768
13 | Cement pointing 1:2 strucking joints on wall ratio 1:3 (S.I.No.23 P-97)
| C.wall | 1 | x | 800 | x | 2 | [6 empty] | = | 1600
1600
[14 empty] | 11931 | 1287.44 | %Sft | Rs. | 153604.4664
14 | P/L G.I Frame/Chokate Size 7”x2” Or 4 ½ x3” for Door using 20” Gauge including welded hinges i/c cost of cement sand slurry of 1:6 cost of tolls and plants used in making and fixing (S.I.No.29 / P-92)
| Door | 4 | x | 17.5 | [8 empty] | = | 88
88
[14 empty] | 391 | 228.9 | P-Rft | Rs. | 89499.9 | /= | /-
15 | P/L G.I Frame/Chokate Size 7”x2” Or 4 ½ x3” for Door using 20” Gauge including welded hinges i/c cost of cement sand slurry of 1:6 cost of tolls and plants used in making and fixing (S.I.No.28 / P-92)
| W | 15 | x | 22 | [8 empty] | = | 330
330
[14 empty] | 917 | 240.5 | P-Rft | Rs. | 220538.5 | /= | /-
16 | First class deodar wood wrought joinery for doors and windows Fixed in position i/c chowkats holds fasts hings iron tower volts chocks cleats Handles etc complete( Only shutters) (S.I.No.7, b / P-57)
| D | 5 | x | 3.5 | x | 6.75 | [6 empty] | = | 118.125
| W | 15 | x | 3 | x | 1.17 | x | 3.58 |  |  |  |  | = | 188.487
306.612
[14 empty] | 1281 | 902.93 | P-Sft | Rs. | 1156653.33 | /= | /-
23 | Cement plaster ½” thick upto 20’height ratio 1:6 (S.I.No.13-b P-51)
| Lav: | 3 | x | 2(5.0+5.0) |  |  | x | 8 |  |  |  |  | = | 480
| O/S | 1 | x | 2 | x | 18 | x | 8 |  |  |  |  | = | 288
| Passage | 1 | x | 18 | x | 6 | [6 empty] | = | 216
| C.Wall | 1 | x | 800 | x | 2 | [6 empty] | = | 1600
| Qty same as item No:4 | 2 | x | 12 | x | 7.75 | [6 empty] | = | 3353
5937
Deducation
| D | 3 | x | 2.5 | x | 7 | [6 empty] | = | 52.5
| D | 7 | x | 2 | x | 4 | x | 7 |  |  |  |  | = | 392
444.5
17 | S/F iron steel grill 3/4"x1/4" size flate approved design
i/c painting 03 coats(S.I.No:26 P-92)
| W | 15 | x | 3 | x | 1.08 | [6 empty] | = | 174
[14 empty] | 1105 | 180.5 | P-Sft | Rs. | 199452.5 | /= | /-
18 | S/F iron steel grill door with angle frame i/c locking
arrangment.(S.I.No:26 P-92)
| W | 15 | x | 3 | x | 1.08 | [6 empty] | = | 174
| Locking arrangment.(S.I.No: P- ) | [17 empty] | /= | /-
[14 empty] | 418 | 231.6 | P-Sft | Rs. | 96808.8
19 | Add: extra lead for 03 miles. | [17 empty] | /= | /-
| Same qty as itemFilling | [11 empty] | = | 31747
[14 empty] | 31747 | 579.41 | %Cft | Rs. | 183945.2927
20 | Making notice board made with cement.
| C/R | 10 | x | 8 | x | 4 | [6 empty] | = | 320
[14 empty] | 440 | 58.11 | P-Sft | Rs. | 25568.4
21 | P/F Galvanized wire guaze fixed with chowkats.(S.I.No: P- )
[14 empty] | 900 | 190.72 | P-Sft | Rs. | 171648
22 | P/L 3" thick c.c topping 1:2:4 i/c finishing dividing in to pannals(S.I.No:16P-41)
| B/S C/R | 1 | x | 140 | x | 5 | [6 empty] | = | 700
| "' | 1 | x | 65.67 | x | 10 | [6 empty] | = | 656.7
1356.7
[14 empty] | 3254 | 4411.82 | %Sft | Rs. | 143560.6228
23 | P/L 2" thick c.c topping 1:2:4 i/c finishing dividing in to pannals(S.I.No:16P-41)
| Over roof | 1 | x | 146 | x | 33.37 | [6 empty] | = | 4872.02
| "' | 1 | x | 22.25 | x | 65.67 | [6 empty] | = | 1461.1575
| Lav: | 1 | x | 20 | x | 8.5 | [6 empty] | = | 170
6503.1775
[14 empty] | 9881 | 3275.5 | %Sft | Rs. | 323652.155
24 | Providing & Laying of verona marble tiles of size 12"x12"x3/4" fine dressed
on the surface without winding set in white cement laid over 3/4"thick of 1:2
grey cement mortor setting the tiles with grey cement slurry, jointing and washing
the tiles with slurry of white cement and pigment to match the colour of tiles,
including curing,grinding,rubbing and chemical polishing etc complete i/c cutting
tiles to proper profile( R.A Approved Chief Engineer E/W sukkur , copy attached)
[14 empty] | 3640 | 307 | P-Sft | Rs. | 1117480
25 | Providing and fixing 3/8" thick marble tiles of approved quality and
colour and shade size 8" x 4"/6" x 4" in dado skiriting and facing removal
tucking of exisiting plaster surface etc.over 1/2" thick base of cement
mortor 1:3 setting of tiles in slurry of white cement over mortor base
including filling the joints and washing the tiles with white cement slurry
,currint finishing , cleaning (S.I.No: 68-1 P-48)
,currint finishing , cleaning (S.I.No: 68-1 P-48)
[14 empty] | 271 | 186.04 | P-Sft | Rs. | 50416.84
26 | Laying floors of approved white glazed tiles ¼” lthick in white cement 1:2 mortor ratio 1:2 over ¾” thick cement (S.I.No – 25 / P-42)
| Lav: | 3 | x | 5 | x | 5 | [6 empty] | = | 75
| Passage | 1 | x | 18 | x | 3 | [6 empty] | = | 54
| C/R | 4 | x | 24 | x | 20 | [6 empty] | = | 1920
| "" | 3 | x | 18 | x | 20 | [6 empty] | = | 1080
3129
[14 empty] | 340 | 27678.86 | %Sft | Rs. | 94108.124
27 | Laying floors of approved White glazed tiles dado ¼” lthick in white cement 1:2 over ¾” thick cement mortor ratio 1:2 (S.I.No – 24 / P-42)
| Lav: | 3 | x | 2 | ( | 5 | + | 5 | ) | x | 5 |  | = | 300
| Passage | 1 | x | 2 | x | 18 | x | 5 |  |  |  |  | = | 180
| " | 1 | x | 1 | x | 3 | x | 5 |  |  |  |  | = | 15
| C/R | 4 | x | 2 | ( | 24 | + | 20 | ) | x | 1 |  | = | 352
| C/R | 3 | x | 2 | ( | 18 | + | 20 | ) | x | 1 |  | = | 228
| Ver | 1 | x | 2 | x | 140.75 | x | 3 |  |  |  |  | = | 844.5
| " | 1 | x | 2 | x | 92.25 | x | 3 |  |  |  |  | = | 553.5
2473
Dedcution
| Door | 3 | x | 2.5 | x | 5 | [6 empty] | = | 37.5
|  | 7 | x | 4 | x | 3 | [6 empty] | = | 84
121.5
[13 empty] | = | 1030 | 28253.6 | %Sft | Rs. | 291012.08
28 | P/L Halla tiles or pattern glazed 6x6 x1/2” on floor or wall facingIn required floor pattern of stile specification and joints etc complete With white cement and pigment over base of 1:2 grey cement mortor ¾” thick. (S.I.NO.61 P- 47)
[14 empty] | 1115 | 47651.56 | %Sft | Rs. | 531314.894
29 | Making and fixing steel grated door with 16" sheeting iron angl
frame with locking arrangment (S.I.No: P- )
| C/Wall M.Gate | 1 | x | 8 | x | 6 | [6 empty] | = | 48
[14 empty] | 160 | 726.72 | P:Sft | Rs. | 116275.2
30 | Supplying and fixing broken glass on court yard walls i/c 1:3:6 cement concrete copping (S.I.No:61 P-104)
[14 empty] | 800 | 70.44 | P:Sft | Rs. | 56352
31 | Providing fixing cement paving block flooring size of 197x97x60(mm)
of city guddra/cobble shape with pigment having strength b/w 5000 psi
filling with hill sand and alyng specified manner/ptterns etc (S.I.No:71-48)
| Path | 2 | x | 20 | x | 6 | [6 empty] | = | 120
[14 empty] | 3752 | 248.17 | P:Sft | Rs. | 931133.84
32 | Two coat of hot bitumen using laid over roof or wall(S.I.No:13P-34)
| Over Library | 1 | x | 38.37 | x | 22.25 |  |  |  |  | = | 853.7325
| Lav: | 1 | x | 17 | x | 6.5 |  |  |  |  | = | 110.5
| "' | 1 | x | 12.25 | x | 6.5 |  |  |  |  | = | 79.625
[14 empty] | 9881 | 1887.4 | %Sft | Rs. | 186493.994
33 | P/F Khapriel of cement concrete 12"x8"x1" of approved design
laid over flate 1:2 gray cement mortor over a bed of 3/4" thick
gray cement mortor 1:2
[14 empty] | 600 | 8977.9 | %Sft | Rs. | 53867.4 | /=
34 | P/F Glass streps 4mmm for flooring upto 1" depth (S.I.No: P- )
[14 empty] | 13135 | 11.16 | P:Sft | Rs. | 146586.6
35 | Primary coat of Chalk under distembering (S.I.No.23/ P-53)
| Lav: | 3 | x | 2(5.0+5.0)x3.0 | [8 empty] | = | 180
| " | 1 | x | 2 | x | 18 | x | 3 |  |  |  |  | = | 108
| Passage | 1 | x | 1 | x | 18 | x | 6 |  |  |  |  | = | 108
| "" | 1 | x | 1 | x | 3 | x | 6 |  |  |  |  | = | 18
|  | 1 | x | 2 | x | 277 |  | 12 |  |  |  |  | = | 414
[14 empty] | 9392 | 442.75 | %Sft | Rs. | 41583.08 | /= | /-
36 | Distembering 3 coats (S.I.No.24/ P-53)
| Qty same as item Primary Coat | [11 empty] | = | 44411
[14 empty] | 9392 | 1079.65 | %Sft | Rs. | 101400.728 | /= | /-
37 | Preparing the surface and painting with matt finish i/c rubbing the surface with batthy (silicon carbide rubbing bricks) filling the void with zink/chalk/plaster of pairs mixture applying first coats then painting make etc complete (S.I.No:36A P-54)
[14 empty] | 15169 | 1989.62 | %Sft | Rs. | 301805.4578
38 | Providing colour creat to walls surface to provide durrable crust and aestheties haing thick ness upto 3/4" with specified colour having water fire and timite resistance ( upto20)S.I.No:44 P-55)
[14 empty] | 2120 | 6319.9 | %Sft | Rs. | 133981.88
39 | Colour Washing 2 Coats (S.I.No.256/ P-53)
| Qty same as item Pointing | [11 empty] | = | 11931
[14 empty] | 15482 | 859.9 | %Sft | Rs. | 133129.718 | /= | /-
40 | Prepare and Surface painting to doors and window 3 coats
[14 empty] | 3620 | 2116.41 | %Sft | Rs. | 76614.042 | /= | /-
41 | Preparing new surface and painting guard bars iron bars ssimilar openwork (S.I.N: 5 (a) P-69)
| Griders | 8 | x | 17 | x | 2.67 | [6 empty] | = | 363.12
| Tear | 15 | x | 43 | x | 0.67 | [6 empty] | = | 432.15
| M.Gate | 1 | x | 2 | x | 10 | x | 8 |  |  |  |  | = | 160
955.27
[14 empty] | 320 | 1270.83 | %Sft | Rs. | 4066.656 | /= | /-
[16 empty] | Total | Rs. | 21409988.2932 | /= | /-

## Sheet2
MATERIAL STATEMENT
S.No | Name of Item | Qty: | Cement | Cement | H-Sand | Bajri | Stone | Bricks | Steel
1 | C.C 1:5:10 | 4305 | 335.79 | 336 | 2109 | 4218.9 | *** | *** | *** | 11304.69
2 | Pacca Brick 1:6 | 1975 | 59.25 | 67 | 526 | *** | *** | 26663 | *** | 2627.25
3 | R.C.C 1:2:4 | 3375 | 101.25 | 594 | 1485 | 3970 | *** | *** | *** | 9525.25
4 | Febrication 150.17/20 | 7. 50 |  | 60 | 451 | *** | *** | *** | 7.5 | 511
5 | Cement Plaster 1:6 | 5493 |  | 29 | 220 | *** | *** | *** | *** | 5742
6 | Cement Plaster 1:4 | 5493 |  | 32 | 165 | *** | *** | *** | *** | 5690
7 | C. pointing 1:2 | 1600 |  | 12 | 29 | *** | *** | *** | *** | 1641
8 | Applying floating | 3354 |  | 13 | *** | *** | *** | *** | *** | 3367
9 | C.C.Plain 1:2:4 | 2674 |  | 471 | 1176 | 2353 | *** | *** | *** | 6674
10 | C.C 2" thick 1:2:4 | 6503 |  | 195 | 481 | 956 | *** | *** | *** | 8135
11 | C.C Topping 3" | 1357 |  | 60 | 149 | 299 | *** | *** | *** | 1865
12 | Tiles/Halla | 6399 |  | 138 | 352 | *** | *** | *** | *** | 6889
Total |  |  | 395.04 | 1947 | 6692 | 7578 | 4219 | 26663 | 7.5
ABSTRACT
S.No | Name of Work |  |  |  | Qty: | Rate | Unit | Amount
1 | Stone |  |  |  | 4219 | 1260.36 | % Cft | 54175
2 | Sand |  |  |  | 6692 | 9763 | % Cft | 653340
3 | Bajri |  |  |  | 7578 | 1260.36 | % Cft | 95510.0808
4 | Cemet |  |  |  | 1947 | 111.93 | P.Bag | 217927.71
5 | Bricks |  |  |  | 26663 | 617.54 | Nos | 16465.469
6 | Steel |  |  |  | 7.5 | 252.07 | P-Tons | 1890.525
| Total: - | [5 empty] | = | 1039308.7848
EXECUTIVE ENGINEER EDUCATION WORKS DIVISION KHAIRPUR
ASSISTANT ENGINEER EDUCATION WORKS SUB-DIVISION KHAIRPUR

## Sheet3
ABSTRACT
NAME OF WORK : ESTABLISHMENT OF GOVERNMENT NASRA PUBLIC SCHOOL SoS VILLAGE KHAIRPUR TALUKA KHAIRPURADP NO:353
"A" | COST OF MAIN BUILDING PART "A"(REH) |  | RS. | 11778384
"B" | COST OF CARRIAGE OF MATERIAL |  | RS. | 1039308.7848
| Total |  | RS. | 12817692.7848
C | COST OF SHEDULE ITEM PART B W/S & S/F |  | RS: | 300000
"D" | 1% T.P.M CHARGES |  | RS: | 131177
| G.Total |  |  | 13248869.7848
| Say: | Million |  | 13.249 (M)
EXECUTIVE ENGINEER EDUCATION WORKS DIVISION KHAIRPUR
ASSISTANT ENGINEER EDUCATION WORKS SUB-DIVISION KHAIRPUR