## Sheet1
2
BILL OF QUANTITES
(A) Description and rate of item based on composite schedule of rates.
NAME OF WORK : (ECE) INTERVENTION SUKKUR DIVISION ADP NO. 154 (2016-17 PROGRAMME AT GBPS: ALI ABAD (SemisCode.41505482) U/C N.F.JALLALANI TALUKA KOTDIJI DISTRICT KHAIRPUR
S.No | Name of Items | [7 empty] | Qty | Rate | Unit | Amount
1 | Excavation in foundation of building bridges and other structure i/c dag belling dressing refilling around structure with excavated earth watering and ramming earth lead upto one chain and lift upto five feet (S.I.No – 18-b / P-4)
| Lav L/W | 3 | x | 19.25 | x | 2 | x | 2 | = | 231
| S/W | 4 | x | 3.75 | x | 2 | x | 2 | = | 60
| S/W Pass | 2 | x | 1.75 | x | 2 | x | 2 | = | 14
| Step | 1 | x | 4 | x | 3 | x | 1 | = | 12
| S-tank | 1 | x | 5.5 | x | 3 | x | 1 | = | 16.5
333.5
[9 empty] | 1513 | 3176.25 | %0Cft | Rs. | 4805.6663
2 | Concrete brick or stone ballast.1 ½” to 2” guage ratio 1:5:10. (S.I.NO. 4,B /P-14)
| Lav L/W | 3 | x | 19.25 | x | 2 | x | 0.5 | = | 57.75
| S/W | 4 | x | 3.75 | x | 2 | x | 0.5 | = | 15
| S/W Pass | 2 | x | 1.75 | x | 2 | x | 0.5 | = | 3.5
| Step | 1 | x | 4 | x | 3 | x | 0.5 | = | 6
| S-tank | 1 | x | 5.5 | x | 4.5 | x | 0.5 | = | 12.375
| Bed | 3 | x | 4.62 | x | 4.62 | x | 0.33 | = | 21.131
|  | 1 | x | 15 | x | 5 | x | 0.33 | = | 24.75
140.506
[9 empty] | 602 | 8694.95 | %Cft | Rs. | 52343.599
3 | Pacca brick work in foundation & plinth in cement S.sand mortor ratio 1:6 (S.I.NO.4,e / P-20 )
| Lav L/W | 3 | x | 18.75 | x | 1.5 | x | 0.75 | = | 63.2812
| S/W | 4 | x | 4.25 | x | 1.5 | x | 0.75 | = | 19.125
| 2nd shap | 3 | x | 18.25 | x | 1.12 | x | 2 | = | 122.64
Page -1
S.No | Name of Items | [7 empty] | Qty | Rate | Unit | Amount
| Lav L/W | 4 | x | 4.62 | x | 1.12 | x | 2 | = | 41.3952
| S/W | 2 | x | 2.62 | x | 1.12 | x | 2 | = | 11.7376
| Step | 1 | x | 4 | x | (3+2+1) |  | x 0.5 | = | 120
| L/w S-tank | 2 | x | 5.5 | x | 0.75 | x | 4 | = | 33
| S/w | 2 | x | 3 | x | 0.75 | x | 4 | = | 18
429.179
[9 empty] | 1206 | 11948.36 | %Cft | Rs. | 144097.2216 | 109208
4 | Rcc work in all labour and material except the cost of steel r/f and its labour for Bending and binding wire which will be paid separatey.This rate also i/c all kinds of forms moulds lifting shutterinhg curring rendering and finishing the exposed surface(a) R C Work In roof slab beams coloumns rafts lintels and other structure etc complete ratio 1:2:4 (S.I.NO.6-A P- 16 )
| Lv shap/hall | 1 | x | 45.5 | x | 42.25 | x | 0.5 | = | 961.1875
| Beam | 3 | x | 32.25 | x | 0.75 | x | 2 | = | 145.125
| P-Beam | 3 | x | 18 | x | 1.12 | x | 0.5 | = | 30.24
| S/W | 4 | x | 4.62 | x | 1.12 | x | 0.5 | = | 10.3488
| S/W Pass | 2 | x | 2.62 | x | 1.12 | x | 0.5 | = | 2.9344
| S-Tank C | 1 | x | 5.5 | x | 4.5 | x | 0.33 | = | 8.1675
| Slab Levt | 1 | x | 20 | x | 7.5 | x | 0.42 | = | 63
| Lantil | 2 | x | 20 | x | 0.75 | x | 0.75 | = | 22.5
1243.5032
[9 empty] | 967 | 337 | P-Cft | Rs. | 325879
5 | Fabrication of mild steel r/f for c.,c i/c cutting bending dbinding laying in Position i/c removal of rust from bars (S.I.NO.8-E P-16)
[9 empty] | 38.852 | 5001.7 | P-Cwt | Rs. | 194326.0484
6 | Filling, watering and ramming earth in floors with surplus earth from foundation lead upto one chain and lift jupto 5 feet.
[9 empty] | 504 | 1512 | %0Cwt | Rs. | 762.048
7 | Supplying filling river pit sand under floor or walls (S.I.No: P-)
[9 empty] | 1130 | 1141.25 | %Cft | Rs. | 12896.125
8 | Pacca Brick Ground Floor i/c stricking of joints Cement Sand Mortor Rat: 1:6 (S.I.NO.54 P-20)
| Lvt L/w | 3 | x | 23.75 | x | 0.75 | x | 8 | = | 427.5
| S/w | 4 | x | 5 | x | 0.75 | x | 8 | = | 120
| S.w Door | 2 | x | 3 | x | 0.75 | x | 6.5 | = | 29.25
| F/S Hall | 1 | x | 42.25 | x | 1.12 | x | 1 | = | 47.32
624.07
[9 empty] | 1275 | 12674.36 | %Cft | Rs. | 161598.09
9 | P/L G.I Frame/Chokate Size 7”x2” Or 4 ½ x3” for Door using 20” Gauge including welded hinges i/c cost of cement sand slurry of 1:6 cost of tolls and plants used in making and fixing (S.I.No.29 / P-92)
[9 empty] | 91 | 228.9 | P:Rft | Rs. | 20829.9
10 | P/L G.I Frame/Chokate Size 7”x2” Or 4 ½ x3” for Door using 20” Gauge including welded hinges i/c cost of cement sand slurry of 1:6 cost of tolls and plants used in making and fixing (S.I.No.29 / P-92)
[9 empty] | 60 | 240.5 | P:Rft | Rs. | 14430
11 | Supplying & fixing in position iron/steel grill of 3/4" x 1/4" size flat iron of approved design including painting 3 coats etc. complete (weight not to be less than 3.7 Lbs./Sq . Foot of finished grill).
[9 empty] | 32 | 180.5 | P-Sft | Rs. | 5776
12 | Cement plaster ½” thick upto 20’height ratio 1:6 (S.I.No.13-b P-51)
| Lavt | 3 | x | 2 (5.00+5.00) x 8.00 |  |  |  |  | = | 480
| Passage | 1 | x | 17.25 | x | 8 |  |  | = | 138
|  | 1 | x | 17.25 | x | 6 |  |  | = | 103.5
| C/wall | 1 | x | 2 (100+100+25.75) x 1.75 |  |  |  |  | = | 790.125
| Lavt | 2 | x | 2 (4.00+5.00) x 5.00 |  |  |  |  | = | 180
| Qty same as itme No : 03 | [7 empty] | = | #REF!
#REF!
[9 empty] | 1908 | 2206.6 | %Sft | Rs. | 42101.928
13 | Cement plaster 3/8” thick upto 20’height ratio 1:4 (S.I.No.13-b P-51)
[9 empty] | 1908 | 2197.52 | %Sft | Rs. | 41928.6816
14 | Cement pointing struck joints on walls ratio 1:3.
[9 empty] | 913 | 1213.58 | %Sft | Rs. | 11079.9854
15 | Providing and laying 2" thick topping cement concrete (1:2:4 ) including Surface finishing and dividiing into panels:
[9 empty] | 1070 | 3275.5 | %Sft | Rs. | 35047.85
16 | Two coat of bitumen using laid over roof or walls (S.I.No:13P-34)
[9 empty] | 776 | 1887.4 | %Sft | Rs. | 14646.224
17 | Providing and laying 3" thick topping cement concrete (1:2:4 ) including Surface finishing and dividiing into panels:
[9 empty] | 408 | 4411.82 | %Sft | Rs. | 18000.2256
18 | C.C Plain i/c placing compacting finishing & curring etc complete Ratio 1:2:4 (S.I.No-5-f P-15)
[9 empty] | 11 | 14429.25 | %Cft | Rs. | 1587.2175
19 | Laying floor of approved with glazed tile 1/4" thick in white cement 1:2 over 3/4" thick cement mortar 1:2 complete.
[9 empty] | 33 | 27678.86 | %Cft | Rs. | 9134.0238
20 | White glazed tiles 1/4" thick dado jointed in white cement and laid over 1:2 cement sand mortar 3/4" thick including finishing.
[9 empty] | 230 | 28253.61 | %Cft | Rs. | 64983.303
21 | laying floors of approved coloured glazed tiles 1/4" thick laid in white cement and pigment on a bed of 3/4" thick cement mortar 1:2.
[9 empty] | 33 | 27747.06 | %Cft | Rs. | 9156.5298
22 | Making notice board made with cement (S.I.No: P- )
[9 empty] | 32 | 58.11 | P:Sft | Rs. | 1859
23 | Colour Wash two coats.(S.I.No25 B/P-53)
[9 empty] | 913 | 859.9 | %Sft | Rs. | 7850.887
24 | First class deodar wood wrought joinery for doors and windows Fixed in position i/c chowkats holds fasts hings iron tower volts chocks cleats Handles etc complete( Only shutters) (S.I.No.7, b / P-57)
[9 empty] | 136 | 902.93 | P:Sft | Rs. | 122798.48
25 | Colour Wash two coats.(S.I.No26 /P-53)
[9 empty] | 601 | 425.84 | %Sft | Rs. | 2559.2984
26 | Primary coat of Chalk under distembering (S.I.No.23/ P-53)
[9 empty] | 1908 | 442.75 | %Sft | Rs. | 8447.67
27 | Distembering in three coats (S.I.No.24-A/ P-53)
[9 empty] | 1908 | 1079.65 | %Sft | Rs. | 20599.722
28 | Preparin g surface painting to doors & windows any tylpe three coats (S.I.No.24-A/ P-53)
[9 empty] | 352 | 2116.41 | %Sft | Rs. | 7449.7632
[10 empty] | Total |  | Rs. | 1356975

## Sheet2
MATERIAL STATEMENT
S.No | Name of Item | Qty: | Cement | Cement | H-Sand | Stone | Bajri | Bricks | Steel
1 | C.C 1:5:10 | 602 | 46.956 | 11 | 294.98 | 140 | *** | *** | ***
2 | R.C.C 1:2:4 | 967 | 170.192 | 219 | 425.48 | *** | 1095 | *** | ***
3 | Pacca Brick Work | 1481 | 50.9464 | 51 | 380.617 | *** | *** | 19993.5 | ***
4 | P/L 3" Thick Top: | 6368 | 280.192 | 255 | 700.48 | *** | 1400 | *** | ***
5 | P/L 2" Thick Top: | 2614 | 115.016 | 78 | 204 | *** | 495 | *** | ***
6 | C.Plaster 1:6 | 4159 | 22.0427 | 22 | 125 | *** | *** | *** | ***
7 | C.Plaster 1:4 | 4159 | 23.7063 | 24 | 104 | *** | *** | *** | ***
8 | C.C Plain 1:2:4 | 1699 | 50.97 | 299 | 748 | *** | 1495 | *** | ***
9 | Marble | 8965 | 153.3015 | 134 | 269 | *** | *** | *** | ***
10 | Steel | *** | *** | *** | *** | *** | *** | *** | 2.775
Total |  |  | 913.3229 | 1093 | 3251.557 | 140 | 4485 | 19993.5 | 2.775
ABSTRACT
S.No | Name of Work |  |  |  | Qty: | Rate | Unit | Amount
1 | Stone Metal |  |  |  | 140 | 1240.82 | % Cft | 1792
2 | Sand |  |  |  | 3251.557 | 6940.05 | % Cft | 218403
3 | Bajri |  |  |  | 4485 | 1240.82 | % Cft | 55650.777
4 | Cemet |  |  |  | 1093 | 111.96 | P.Bag | 122372.28
5 | Bricks |  |  |  | 19993.5 | 617.5 | Nos | 12345.9862
6 | Steel |  |  |  | 2.775 | 209.03 | P-Tons | 580.0582
| Total: - | [5 empty] | = | 411877

## Sheet3
SUMMARY OF COST
NAME OF WORK : Converation of existing schools to model in District Khairpur @Govt: (N) Saint Thresa’s High School Taluka & District Khairpur ADP NO: 471
"A" | COST OF MAIN BUILDING PART "A" |  | RS. | #REF!
"B" | DED: 20% (-) EXCEPT ITEM No: 07 & 08 Rs. (-) | 696723 | RS. | 1192031
| NET Total : |  | RS. | #REF!
"C" | ADD 5% ABOVE ON ITEM No: Rs. | 194326.0484 | RS. | 13883
"D" | COST OF CARRIAGE OF MATERIAL |  | RS. | 411877
"E" | PART “B” W/S & S/F |  | RS. | 249314
"F" | 2% CONTIGENCY |  | Rs. | 109297
| G-Total : |  | RS. | #REF!
| Say: | Million |  | 6.25
EXECUTIVE ENGINEER EDUCATION WORKS DIVISION KHAIRPUR
ASSISTANT ENGINEER EDUCATION WORKS SUB-DIVISION KHAIRPUR