## Part .B Electrical Work Hostel
Estimate for Renovation and Rehbilition of (Hostel No:02) CMC,Larkana (Electrification Work)
Second Floor
S.No: | Description | Measurment |  |  |  |  | Qty | Unit | Rate | Amount
1 | Wiring for light or fan points with 1/1.13(3/.029) pvc insulatod wire 20mm (3/4')pvc conduit recrsond in the wall or colums as requried (124-P15)
| Room L.Points | 39 | x | 4 |  |  | 156 | Nos
| Bath | 2 | x | 4 |  |  | 8 | Nos
| Cen:Lev | 2 | x | 10 |  |  | 20 | Nos
| Dining Hall | 1 | x | 30 |  |  | 30 | Nos
| Vor:East Side | 1 | x | 20 |  |  | 20 | Nos
| Vor:Waest Side | 1 | x | 20 |  |  | 20 | Nos
| Vor:South Side | 1 | x | 25 |  |  | 25 | Nos
| Vor: North Side | 1 | x | 30 |  |  | 30 | Nos
| Stair | 3 | x | 1 |  |  | 3 | Nos
| Lawan | 1 | x | 13 |  |  | 13 | Nos
|  | 1 | x | 30 |  |  | 30 | Nos
| Fan Points Room | 35 | x | 2 |  |  | 70 | Nos
| Rooms | 4 | x | 3 |  |  | 12 | Nos
| Dining Hall | 1 | x | 16 |  |  | 16 | Nos
[7 empty] | 453 | P.Nos | 1130
2 | Wiring for plug points with 1/1.13(3/.029) PVC insutaed wire in 25mm (1") PVC conduit resesed requried in the wall or columes as required(128-P15)
| Rooms | 39 | x | 2 |  |  | 78 | Nos
| Bath | 2 | x | 1 |  |  | 2 | Nos
| Cen:Lev | 2 | x | 1 |  |  | 2 | Nos
| Dining Hall | 1 | x | 6 |  |  | 6 | Nos
| Vor:East Side | 1 | x | 2 |  |  | 2 | Nos
| W/Side | 1 | x | 2 |  |  | 2 | Nos
| S/Side | 1 | x | 3 |  |  | 3 | Nos
| N/Side | 1 | x | 4 |  |  | 4 | Nos
[7 empty] | 99 | P.Nos | 1764
3 | Wiring for mains with 2-1/1.75(7/.029) PVC insulated wire in25mm (1") PVC Conduit fitted.(
| For Beds.Rooms | 39 | x | 70 |  |  | 2730 | Nos
| Bath | 2 | x | 100 |  |  | 200 | Nos
| Cen:Lev | 2 | x | 120 |  |  | 240 | Nos
| Dining Hall | 6 | x | 130 |  |  | 780 | Nos
| Vor:East Side | 2 | x | 80 |  |  | 160 | Nos
| W/Side | 2 | x | 80 |  |  | 160 | Nos
| S/Side | 3 | x | 90 |  |  | 270 | Nos
| N/Side | 4 | x | 100 |  |  | 400 | Nos
[7 empty] | 4940 | P.Nos
4 | Wiring for main with 2-7/1.04(7/.044)PVC insulted wire in25mm (1") PVC conduit (5-P01)
For Power Plug
| Rooms | 39 | x | 70 |  |  | 2730 | Nos
| Genrenal Lev: | 2 | x | 120 |  |  | 240 | Nos
| Dining Hall | 4 | x | 140 |  |  | 560 | Nos
[7 empty] | 3530 | P.Nos
5 | Wiring for mains with 2-7/1.70(7/.064) Pvc insulede wire in 30mm(1-1/4") PVC Conduit.
For Sub/Ponnel Voard.
| Ver Eside | 1 | x | 228 |  |  | 228 | Nos
| W/Side | 1 | x | 256 |  |  | 256 | Nos
| S/Side | 1 | x | 256 |  |  | 256 | Nos
| N/Side | 1 | x | 350 |  |  | 350 | Nos
[7 empty] | 1090 | P.Nos
6 | P/fixing A.C ono way S.P 10/15 amps switch flush type on metal board recessed in the wall or coloums and coverd with fiber sheet.
| Qty Item No.1 Above Same | [5 empty] | 443 | Nos
[7 empty] | 443 | Nos
7 | P/fixing flush type 2pin Socket swctich and shoe unit on prepred board reccssed in walls or columes and coverd with plasted sheet
| Same Qty as per Item No.2 Above Same | [5 empty] | 99 | Nos
[7 empty] | 99 | Nos
8 | P/fixing A.C two way 3pin 15mmps S.P plug sockets switch and unit on metal board recossed in the walls or columes and coverd with plastic sheet
| Rooms | 39 | x | 1 |  |  | 39 | Nos
| Cen:Lev | 2 | x | 1 |  |  | 2 | Nos
| Dining Hall | 1 | x | 4 |  |  | 4 | Nos
[7 empty] | 45 | Nos
9 | P/fixinf pennal board double shutter to accommodate heavy duty circult bus bare i/C painting with paint and for otjer similar jobs on surface
|  | 4 | x | 2 | x | 2.5 | 20 | Sft
[7 empty] | 20 | Sft
10 | P/fixing main pannals board double shutter to accommodate heavy duty circuit breaker bus bars i/C painting with enemelled paint for other similar jobs on surrface
|  | 2 | x | 3 | x | 5 | 30 | Sft
[7 empty] | 30 | Sft
11 | P/fixing B.C Bakelite angular type battom holders.
| Rooms | 39 | x | 2 |  |  | 78 | Nos
| Baths | 2 | x | 2 |  |  | 4 | Nos
| Cen:lev | 2 | x | 5 |  |  | 10 | Nos
| Dining hall | 1 | x | 15 |  |  | 15 | Nos
| Ver:E Side | 1 | x | 10 |  |  | 10 | Nos
| W/Side | 1 | x | 10 |  |  | 10 | Nos
| S/Side | 1 | x | 13 |  |  | 13 | Nos
| N/Side | 1 | x | 15 |  |  | 15 | Nos
| Lawan E Side | 1 | x | 7 |  |  | 7 | Nos
| Lawan Center | 1 | x | 10 |  |  | 10 | Nos
[7 empty] | 172 | Nos
12 | Fixing A.C Ceilling fan regulater on metal board recessed in the walls or colums and coverd with plastic sheet.
| Qty Same Itmes No: 1 (ii) | [5 empty] | 98 | Nos
[7 empty] | 98 | Nos
13 | P/fixing nild steel bar clarp 15.mm(5/8") dia suitable for R.C.C Roof
| Qty Same Itmes No: 12 | [5 empty] | 98 | Nos
[7 empty] | 98 | Nos
14 | Errection of ceilling fan i/c wiring of down rod with 1.1.13mm(3.029) pvc WIRE fixing of regulaters blade canopoy etc:as required
| Qty Same Itmes No: 13 | [5 empty] | 98 | Nos
[7 empty] | 98 | Nos
16 | P/fixing A.C Canopy block and baklito ceilling rose on Block
| Rooms | 39 | x | 3 |  |  | 117 | Nos
| Baths | 2 | x | 1 |  |  | 2 | Nos
| Cen/Lev | 2 | x | 5 |  |  | 10 | Nos
| Dining hall | 1 | x | 15 |  |  | 15 | Nos
| Ver:Eside | 1 | x | 10 |  |  | 10 | Nos
| W/Side | 1 | x | 10 |  |  | 10 | Nos
| S/Side | 1 | x | 12 |  |  | 12 | Nos
| N/Side | 1 | x | 15 |  |  | 15 | Nos
| Lawn E/Side | 1 | x | 13 |  |  | 13 | Nos
| Center side | 1 | x | 20 |  |  | 20 | Nos
[7 empty] | 224 | Nos
16 | Supply of A.C Ceilling Fan 56" Sweep
| Qty: Same as per item No:14 | [5 empty] | 98 | Nos
[7 empty] | 98 | Nos
17 | P/Fixing T.P .I Chaneover switch 500 Volts 500 amps on a Prepared borad
| For Main Pannle | 1 | x | 2 |  |  | 2 | Nos
[7 empty] | 2 | Nos
18 | P/F on a Prepared poard iron cled bus bar bus 4 Copper trips of 100 Amps in 24.4mm5.5mm(1"x7/32") Section with chmber of overell size 1828x366mm(72"x13.25")
| For Main Pannle | 1 | x | 2 |  |  | 2 | Nos
[7 empty] | 2 | Nos
19 | Providing circuit breaker 6Amps S.P i/c fixing on a prepared board and necessary connaction
| Same Qty as per Item No:2 | [5 empty] | 99 | Nos
[7 empty] | 99 | Nos
20 | Providing circuit Breaker 6Amps to 63 Amps D.P i/c fixing on Prepared board and nesessary Connaction
| Same Qty as per Item No:8 | [5 empty] | 44 | Nos
[7 empty] | 44 | Nos
21 | Providing Cricut Brekers 100amps triple pole i/c fixing on a prepared board and necessary connaction
| For Sub Pannle | 1 | x | 4 |  |  | 4 | Nos
[7 empty] | 4 | Nos
22 | Providing Cricute Breakers 250amps triple pole i/c fixing on a prepared board and necessary connaction
| For main pannle Board | 1 | x | 2 |  |  | 2 | Nos
[7 empty] | 2 | Nos
23 | P/L 50mm2 4core 660/100 Volt PVC/PVC unvamoure cable lying the ground up to 2" depth i/c excavtion of earth in 2ft depth for lying the cable
| For Main pannle to | 1 | x | 200 |  |  | 200 | Rft
[7 empty] | 200 | Rft
24 | P/L 95mm2 4 core 660/1000 volt pvc/pvc unvamour cable lying the ground upto 2" depth i/c excavation of earth in 2 ft depth for lying thr cable
| For Main pannle to | 1 | x | 300 |  |  | 300 | Rft
[7 empty] | 300 | Rft
25 | P/F oarthing set with 2"x2"x 1/2" copper plate burrid in ground at adepth of 12" or less if water comesout from the ground level with salt and cnorcol etc:i/C Earth the plate to be connoxted of
| For main pannle and sub pannle | 1 | x | 6 |  |  | 6 | Nos
[7 empty] | 6 | Nos
26 | P/F 1-40 watts tube light complete with 40 watts 4.0 long rod chock starter and putty with philips comonents i/c necessery electric Connaction and fixing on wall or ceilling etc.
| Rooms | 39 | x | 2 |  |  | 78 | Nos
| Bath | 2 | x | 2 |  |  | 4 | Nos
| Cen:lev | 2 | x | 5 |  |  | 10 | Nos
| Dining Hall | 1 | x | 15 |  |  | 15 | Nos
| Ver: E/Side | 1 | x | 10 |  |  | 10 | Nos
| W/Side | 1 | x | 10 |  |  | 10 | Nos
| S/Side | 1 | x | 12 |  |  | 12 | Nos
| N/Side | 1 | x | 15 |  |  | 15 | Nos
[7 empty] | 154 | P.Nos

## BOQ
BOQs
REMAINING WORKOF TYPE-III BUNGALOWS, NEW STAFF COLONY AT CMC,LARKANA
Item | Description | Qty | Unit | Rate (Rs.) | Amount (Rs.)
Part A (Civil Work) Schedule Items
1 | Dismentaling brick work in lime or cement mortar (13-P-10) | 3637.67 | %Cft | 1285.63 | 46766.9768
2 | RCCwork in roof salb beams columns rafts,lintels and other structure members laid in site or presast ;laid in position complete in all respacts .(1) Ratio (1:2:4) 90 lbs cement 2 cft sand 4cft shingle 1/8" to 1/4" gauge(6a-P16) | 1462.5 | P.Cft | 337 | 492862.5
3 | Fabrication of mild steel reinforcement for concrete including cutting bending laying in position ,making joints and fastenings including cost of binding wire (also including removal of rust from bars.) (8,p16) | 81.28 | P.Cwt | 5001.7 | 406538.176
4 | Pacca brick work in ground floor in (5e-p20) | 3132.19 | %Cft | 12674.36 | 396985.0365
5 | Applying floating coat of cement 1/32" thick (14-p52) | 19387.5 | %Sft | 660 | 127957.5
6 | Cement plaster 1/2" 1:6 upto 12' height (11a-p51) | 19387.5 | %Sft | 2206.6 | 427804.575
7 | Cement plaster 3/8" 1:4 upto12' height (11a,p51) | 19387.5 | %Sft | 2197.52 | 426044.19
8 | Cement concrete plain i/c placing compacting finshing and curing ,complete (i/c Screening and washing of stone aggregate with out shuttering 1:4:8(5i-P15) | 30574.85 | %Cft | 11288.75 | 3451518.3794
9 | Coloured cement tile (pattern 12"x12"x1") of approved shade and pattern laid flat in 1:2 grey cement mortar over a bed of 3/4" thick grey cement mortar 1:2 (59-P,46) | 92341.33 | %Sft | 9424.84 | 8703022.6064
10 | Laying Floor of approved coloured glazed tile 1/4" thick laid in white cement & pigment on bed of 3/4" thick cement mortar 1:2 (25-p-42) | 10000 | %Sft | 27747.06 | 2774706
11 | White glazed tile 1/4" thick dado joints in white cement and laid over 1:2 cement sand mortar 3/4" thick i/c finshing (37-P44) | 5000 | %Sft | 28253.61 | 1412680.5
12 | 1st class Deodar wood wrought joinery in doors and windows etc.fixed in position i/c hold fasts hinges iron tower blts Chowkets cleats handles & cords with hooks etc.3/4" (only shutters). (7a-P57) | 2500 | P.Sft | 902.53 | 2256325
13 | Scraping,burshing and removing old paint (3-P67) | 236366 | %Sft | 605 | 1430014.3
14 | White Washing (b) Two coats (26-P,53) | 129024 | %Sft | 425.84 | 549435.8016
15 | Preparing the surface and painting with weather coat i/c rubbing the surface with brick/sand paper filling the voids with chalk/plaster of paris and then painting weather coat of approved make in 02 Coats (38b,P-55) | 107342 | %Sft | 2568 | 2756542.56
| Sub-Total Part-A (Civil Work) |  |  |  | 25659204.1017
Premium Quoted by contractor ……….% Above/Below
Total Amount Carried to Summary