## Abstract1
BOQs
REMAINING WORK OF DRAINAGE LINE FOR CONECTION OF INTERMEDIATE AND MAIN DISPOSAL LINE AND C.C BLOCKS AT CMC LARKANA
Part-A: Drainage Lines
S.No | Description of Item | Unit | Qty | Rate | Amount
(Rs.)
1 | Cleaning inside sewerage lines completely restoring original silt free space diameter of pipe lines by labour and equipment (Mechanically / electrically driven ) . Including accessories like pulleys steel rope, bucket and draggers sizing from 6" to 18" dia. Their "to and fro " pulling action (No. of passes shall be as many as required ) would be taken in two phases ( First phase entire length from down stream to up stream ) bring down peak hours sewerage to flow inside pipe line ( as free flow) and in second phase from up stream to down stream of entire length ensuring no silt is observed in buckets (6" dia to 18"dia. ) except only sewage water and finally pass a steel ball of dia, 12" lesser that the diameter of pipe but not exceeding 48" dia ball even for large dia pipe to ensure perfect cleaning .The job includes all the hire / cost of equipment and accessories of above winching mahine devices/ devices along with / engines with winching drum set having , steel rope pully mounted over it, steel bucket fro 6" to 8" dia hooks and other protection likes safety barries, traffic signs, traffic cones ensuring no damages to pipe along with ensuring safety to labour and other public property / lives and removal of silts/ solid during desilting and clearance of site etc complete as per fully satisfaction of site engineer.(S.No 5 / P-31 )
| 12 " dia | P.Ft | 2000 | 80.5 | 161000
2 | Cleaning / desilting of manhall / inspection chambers including cleaning and rodding of connected sewers (Average 50'-0 per M.hole removing sewage and solids waste and throwing outside KMC limits (S.No 96 / P- 109 ) | P.M.hole | 100 | 474.83 | 47483
3 | Excavation for pipe line in trenches and pits in soft soils including trimming and dressing sides to true aligment and shape leveling of beds of trenchesto correct level and grade , cutting joints hole and disposal of surplus earth with in a one chain as directed by engineer incharge .Providing fence guards , lights , flags and temporary crossings for non vehicular traffic where ever required lift upto 5ft.(1.52 m ) and lead upto one chain (30.5m) (S.No 1 / P- 60 ) | %oCft | 62430 | 3600 | 224748
4 | Dry rammed brick or Stone Ballast 1-1/2" to 2" guage (S.No.2,P-15) | %Cft | 9205 | 3227.5 | 297091.375
5 | Cement Concrete brick or stone ballast 1-1/2" to 2" guage 1:4:8 (S.I No.4b,P-15) | %Cft | 9205 | 9416.28 | 866768.574
6 | Erection and removal of centering for R.C.C or plain cement concrete works of deodar wood (2nd class) for partal wood (vertical )(S.I. No.19 /P-17) | %Sft | 9205 | 3127.41 | 287878.0905
7 | Cement concrete plain including placing compacting finishing and curing complete ( including screening and washing at stone aggregate .Ratio 1:2:4 (S.No 5 / P-15 ) | %Cft | 9205 | 14429.25 | 1328212.4625
8 | Refilling the excavated stuff in trenches 6" thick layer i/c watering ramming to full compaction etc complete (S.No 4 / P- 77 ) | %oCft | 62430 | 2760 | 172306.8
9 | Providing R.C.C pipe with collars class B and digging the trenches to required depth and fixing in position including cutting , fitting & jointing with maxphalt composition & cement mortar 1:1 and testing with water pressure to a head of 4 feet above the top of the highest pipe & refilling with excavated staff (S.No 2 / P- 23 )
| 6" dia | P.Rft | 11810 | 199.25 | 2353142.5
10 | Providing and laying uPVC pressure pipe of class B (equivalent make ) fixing in trench i/c cutting, fitting and jointing with Z joint with one rubber ring i/c testing with water to a head 61 meter or 200 ft . 100 mm (6" dia.) (S.No 1b / P- 22 )
| 6" dia. | P.Rft | 6600 | 412 | 2719200
11 | Providing and fixing in trench including fitting , jointing and testing etc complete in all respect the high density polythene PE pipes (HDPE-100) for W/S confirming ISO 4427/DIN8074/8075 B.S 3580 & PSI 3051 ( S.No 1 / P-26)
| 315 mm | P.Rft | 1600 | 1635 | 2616000
12 | STANDARD MANHOLES Construction of Manholes or inspection chamber for the required diameter of circular sewer anf 3'-6" depth with walls of B.B. in cement sand mortar 1:3, cement plaster 1:3, 1/2" thick inside walls an1: thick over benching and channel i/c fixing C.I. manhole cover with frame of clear opening 18" x 18" of 1.75 cwt embedded in plain CC 1:2:4 and fixing 1" dia M.S. steps 6" from face of wall at 12" duly painted etc complete as per drawing and as directed SIZE 4" TO 12" DIA 2'x2'x3'-6" (S.I No.1a,P-46) | Each | 300 | 14748 | 4424400
| Sub-Total Part-A |  |  |  | 15498230.802
Premium Quoted by contractor ……….% Above/Below
Total Amount Carried to Summary
PART-B: C.C BLOCK
1 | Dismentling C.C plain 1:3:6 (19b-P10) | %Cft | 21000 | 1306.8 | 274428
2 | Dry rammed brick or Stone Ballast 1-1/2" to 2" guage (S.No.2,P-15) | %Cft | 32930 | 3227.5 | 1062815.75
3 | Cement concrete brick or stone ballast 1 1/2" to 2" guge 1:4:8 (4e-p-15) | %Cft | 38690 | 9416.28 | 3643158.732
4 | Providing and Laying 1" thick c.c topping (1:2:4) i/c surface finshing & dividing into pannles 3" thick (16d-P41) | %Sft | 65860 | 4411.82 | 2905624.652
5 | Laying Murum Flooring Layer 1" thick (S.I No.1,Page-40) | %Sft | 11520 | 3918.2 | 451376.64
6 | Providing and fixing Cement paving blocks flooring having size of 197x 97x 80 (mm)of city /quddra/ cobble shape with pigment having strength b/w 5000 psi 8500 psi I/c filling the joints with hill sand and laying in specified manner/patter and design etc :complete (74,P-49) | P.Sft | 11520 | 248.17 | 2858918.4
7 | Supplying and filling sand under floor and plugging in walls (S.I No.29,Page-25) | %Cft | 58035 | 1141.25 | 662324.4375
8 | Pacca brick work other than building including striking of joints upto 20 feet height in: (07-P,23) | %Cft | 4131 | 12346.65 | 510040.1115
| Sub-Total Part-B |  |  |  | 12368686.723
Premium Quoted by contractor ……….% Above/Below
Total Amount Carried to Summary

## Measurements1 (hidden)
REMAINING WORK OF DRAINAGE LINE FOR CONECTION OF INTERMEDIATE AND MAIN DISPOSAL LINE AND C.C BLOCKS AT CMC LARKANA
Measurements
Part-A: Drainage Lines
| Description of Item | No. | L | W | H/D | Qty | Unit
1 | Cleaning inside sewerage lines completely restoring original silt free space diameter of pipe lines by labour and equipment (Mechanically / electrically driven ) . Including accessories like pulleys steel rope, bucket and draggers sizing from 6" to 18" dia. Their "to and fro " pulling action (No. of passes shall be as many as required ) would be taken in two phases ( First phase entire length from down stream to up stream ) bring down peak hours sewerage to flow inside pipe line ( as free flow) and in second phase from up stream to down stream of entire length ensuring no silt is observed in buckets (6" dia to 18"dia. ) except only sewage water and finally pass a steel ball of dia, 12" lesser that the diameter of pipe but not exceeding 48" dia ball even for large dia pipe to ensure perfect cleaning .The job includes all the hire / cost of equipment and accessories of above winching mahine devices/ devices along with / engines with winching drum set having , steel rope pully mounted over it, steel bucket fro 6" to 8" dia hooks and other protection likes safety barries, traffic signs, traffic cones ensuring no damages to pipe along with ensuring safety to labour and other public property / lives and removal of silts/ solid during desilting and clearance of site etc complete as per fully satisfaction of site engineer.(S.No 5 / P-31 )
| 12 " dia | 1 | 2000 |  |  | 2000 | RFt
| Total Qty |  |  |  |  | 2000 | RFt
2 | Cleaning / desilting of manhall / inspection chambers including cleaning and rodding of connected sewers (Average 50'-0 per M.hole removing sewage and solids waste and throwing outside KMC limits (S.No 96 / P- 109 ) | 100 |  |  |  | 100
| Total Qty |  |  |  |  | 100 | Nos.
3 | Excavation for pipe line in trenches and pits in soft soils including trimming and dressing sides to true aligment and shape leveling of beds of trenchesto correct level and grade , cutting joints hole and disposal of surplus earth with in a one chain as directed by engineer incharge .Providing fence guards , lights , flags and temporary crossings for non vehicular traffic where ever required lift upto 5ft.(1.52 m ) and lead upto one chain (30.5m) (S.No 1 / P- 60 )
| 6" RCC Pipe | 1 | 11810 | 1 | 3 | 35430 | Cft
| 6" Upvc pipe | 1 | 6600 | 1 | 3 | 19800 | Cft
| Behind A-Type Quarters | 1 | 300 | 2 | 3 | 1800 | Cft
| B-Type Quarters | 1 | 400 | 2 | 3 | 2400 | Cft
| Bungalow No.23 to Bungalow No.26 | 1 | 250 | 2 | 3 | 1500 | Cft
| D-Type Quarters (Wing-A) Old Staff Colony | 1 | 250 | 2 | 3 | 1500 | Cft
| Total Qty |  |  |  |  | 62430 | Cft
4 | Dry rammed brick or Stone Ballast 1-1/2" to 2" guage (S.No.2,P-15)
|  | 1 | 11810 | 1 | 0.5 | 5905 | Cft
|  | 1 | 6600 | 1 | 0.5 | 3300 | Cft
| Total Qty |  |  |  |  | 9205 | Cft
5 | Cement Concrete brick or stone ballast 1-1/2" to 2" guage 1:4:8 (S.I No.4b,P-15)
|  | 1 | 11810 | 1 | 0.5 | 5905 | Cft
|  | 1 | 6600 | 1 | 0.5 | 3300 | Cft
| Total Qty |  |  |  |  | 9205 | Cft
6 | Cement concrete plain including placing compacting finishing and curing complete ( including screening and washing at stone aggregate . Ratio 1:2:4 (S.No 5 / P-15 )
|  | 1 | 11810 | 1 | 0.5 | 5905 | Cft
|  | 1 | 6600 | 1 | 0.5 | 3300 | Cft
| Total Qty |  |  |  |  | 9205 | Cft
7 | Erection and removal of centering for R.C.C or plain cement concrete works of deodar wood (2nd class) for partal wood (vertical )(S.I. No.19 /P-17)
|  | 1 | 11810 |  | 0.5 | 5905 | Sft
|  | 1 | 6600 |  | 0.5 | 3300 | Sft
| Total Qty |  |  |  |  | 9205 | Sft
8 | Refilling the excavated stuff in trenches 6" thick layer i/c watering ramming to full compaction etc complete (S.No 4 / P- 77 )
| Take the same Qty as of Item No.03 |  |  |  |  | 62430 | Cft
| Total Qty |  |  |  |  | 62430 | Cft
9 | Providing R.C.C pipe with collars class B and digging the trenches to required depth and fixing in position including cutting , fitting & jointing with maxphalt composition & cement mortar 1:1 and testing with water pressure to a head of 4 feet above the top of the highest pipe & refilling with excavated staff (S.No 2 / P- 23 )
6" dia
| Type-I Bungalows | 5 | 300 |  |  | 1500 | Rft
| Type-II Bungalows | 26 | 100 |  |  | 2600 | Rft
| Type-III Bungalows | 5 | 310 |  |  | 1550 | Rft
| A-Type Quarters | 6 | 100 |  |  | 600 | Rft
| B-Type Quarters | 30 | 50 |  |  | 1500 | Rft
| C-Type Quarters | 14 | 80 |  |  | 1120 | Rft
| Old Staff Colony |  |  |  |  | 0
| Type-I Quarters Band Colony | 6 | 20 |  |  | 120 | Rft
| Type-H Quarters Band Colony | 9 | 20 |  |  | 180 | Rft
| Type-G Quarters Band Colony | 6 | 40 |  |  | 240 | Rft
| Type-E Quarters Band Colony | 5 | 150 |  |  | 750 | Rft
| D-Type Quarters | 33 | 50 |  |  | 1650 | Rft
| Total Qty |  |  |  |  | 11810 | Rft
10 | Providing and laying uPVC pressure pipe of class B (equivalent make ) fixing in trench i/c cutting, fitting and jointing with Z joint with one rubber ring i/c testing with water to a head 61 meter or 200 ft . 100 mm (6" dia.) (S.No 1b / P- 22 )
| Type-I Bungalows | 5 | 100 |  |  | 500 | Rft
| Type-II Bungalows | 26 | 80 |  |  | 2080 | Rft
| Type-III Bungalows | 5 | 310 |  |  | 1550 | Rft
| A-Type Quarters | 6 | 100 |  |  | 600 | Rft
| B-Type Quarters | 15 | 50 |  |  | 750 | Rft
| C-Type Quarters | 14 | 80 |  |  | 1120 | Rft
[6 empty] | 6600 | Rft
11 | Providing and fixing in trench including fitting , jointing and testing etc complete in all respect the high density polythene PE pipes (HDPE-100) for W/S confirming ISO 4427/DIN8074/8075 B.S 3580 & PSI 3051 .. ( S.No 1 / P-26)
315 mm
| Rising Main from rice canal to main drain near Khuhra Complex |  |  |  | 400 | 400 | Rft
| Behind A-Type Quarters |  |  |  | 300 | 300 | Rft
| B-Type Quarters |  |  |  | 400 | 400 | Rft
| Bungalow No.23 to Bungalow No.26 |  |  |  | 250 | 250 | Rft
| D-Type Quarters (Wing-A) Old Staff Colony |  |  |  | 250 | 250 | Rft
| Total Qty |  |  |  |  | 1600 | Rft
12 | STANDARD MANHOLES Construction of Manholes or inspection chamber for the required diameter of circular sewer anf 3'-6" depth with walls of B.B. in cement sand mortar 1:3, cement plaster 1:3, 1/2" thick inside walls an1: thick over benching and channel i/c fixing C.I. manhole cover with frame of clear openining 18" x 18" of 1.75 cwt embedded in plain CC 1:2:4 and fixing 1" dia M.S. steps 6" from face of wall at 12" duly painted etc complete as per drawing and as directed SIZE 4" TO 12" DIA 2'x2'x3'-6"(S.I No.1a,P-46) | 300 |  |  |  | 300 | Nos.
| Total Qty |  |  |  |  | 300 | Nos.
Part-B: C.C Block
1 | Dismentling C.C plain 1:3:6 (19b-P10)
| B-Type Qtrs no 01 to 12 | 1 | 400 | 30 | 0.5 | 6000 | Cft
| B-Type Qtrs no 13 to 20 | 1 | 320 | 24 | 0.5 | 3840 | Cft
| C-type Qtrs no 09 to 14 Main Link | 1 | 300 | 20 | 0.5 | 3000 | Cft
| Bungalow no - 19 to 29 | 1 | 680 | 24 | 0.5 | 8160 | Cft
| Total Quantity |  |  |  |  | 21000 | Cft
2 | Dry rammed brick or Stone Ballast 1-1/2" to 2" guage (S.No.2,P-15)
C-Type-New Staff Colony
| A-Type Qtrs no 01 to 06 Front | 1 | 250 | 40 | 0.5 | 5000 | Cft
| A-Type Qtrs no 01 to 06 Back | 1 | 250 | 30 | 0.5 | 3750 | Cft
| B-Type Qtrs no 01 to 12 Front | 1 | 400 | 30 | 0.5 | 6000 | Cft
| B-Type Qtrs no 01 to 12 Back | 1 | 400 | 24 | 0.5 | 4800 | Cft
| B-Type Qtrs no 13 to 20 | 1 | 320 | 24 | 0.5 | 3840 | Cft
| B-Type Qtrs no 30 to 42 | 1 | 320 | 24 | 0.5 | 3840 | Cft
| C-type Qtrs no 01 to 08 | 1 | 240 | 20 | 0.5 | 2400 | Cft
| C-type Qtrs no 09 to 14 Main Link | 1 | 300 | 20 | 0.5 | 3000 | Cft
| C-type Qtrs no 01 to 08 Street | 1 | 50 | 12 | 0.5 | 300 | Cft
| Total Quantity |  |  |  |  | 32930 | Cft
3 | Cement concrete brick or stone ballast 1 1/2" to 2" guage 1:4:8 (4e-p-15)
| Qty Same as Item Above no. 02 |  |  |  |  | 32930 | Cft
| VC Secretrait | 1 | 11520 | 0.5 |  | 5760 | Cft
| Total Quantity |  |  |  |  | 38690 | Cft
4 | Providing and Laying 1" thick c.c topping (1:2:4) i/c surface finshing & dividing into pannles 3" thick (16d-P41)
C-Type-New Staff Colony
| A-Type Qtrs no 01 to 06 Front | 1 | 250 | 40 |  | 10000 | Sft
| A-Type Qtrs no 01 to 06 Back | 1 | 250 | 30 |  | 7500 | Sft
| B-Type Qtrs no 01 to 12 Front | 1 | 400 | 30 |  | 12000 | Sft
| B-Type Qtrs no 01 to 12 Back | 1 | 400 | 24 |  | 9600 | Sft
| B-Type Qtrs no 13 to 20 | 1 | 320 | 24 |  | 7680 | Sft
| B-Type Qtrs no 30 to 42 | 1 | 320 | 24 |  | 7680 | Sft
| C-type Qtrs no 01 to 08 | 1 | 240 | 20 |  | 4800 | Sft
| C-type Qtrs no 09 to 14 Main Link | 1 | 300 | 20 |  | 6000 | Sft
| C-type Qtrs no 01 to 08 Street | 1 | 50 | 12 |  | 600 | Sft
| Total Quantity |  |  |  |  | 65860 | Sft
5 | Laying Murum Flooring Layer 1" thick (S.I No.1,Page-40)
| VC Secretrait | 1 | 320 | 36 |  | 11520 | Sft
| Total Quantity |  |  |  |  | 11520 | Sft
6 | Providing and fixing Cement paving blocks flooring having size of 197x 97x 80 (mm)of city /quddra/ cobble shape with pigment having strength b/w 5000 psi 8500 psi I/c filling the joints with hill sand and laying in specified manner/patter and design etc :complete (74,P-49)
| VC Secretrait | 1 | 320 | 36 |  | 11520 | Sft
| Total Quantity |  |  |  |  | 11520 | Sft
7 | Supplying and filling sand under floor and plouging in walls (S.I No.29,Page-25)
C- Out side of Hostel round about
| VC Secretrait | 1 | 11520 |  | 0.75 | 8640 | Sft
| Under CC Block | 1 | 65860 |  | 0.75 | 49395 | Cft
| Total Quantity |  |  |  |  | 58035 | Cft
8 | Pacca brick work other than building including striking of joints upto 20 feet height in: (07-P,23)
C-Type-New Staff Colony
| A-Type Qtrs no 01 to 06 Front | 2 | 250 | 1 | 0.75 | 375 | Cft
|  | 2 | 40 | 1 | 0.75 | 60 | Cft
| A-Type Qtrs no 01 to 06 Back | 2 | 250 | 1 | 0.75 | 375 | Cft
|  | 2 | 30 | 1 | 0.75 | 45 | Cft
| B-Type Qtrs no 01 to 12 Front | 2 | 400 | 1 | 0.75 | 600 | Cft
|  | 2 | 30 | 1 | 0.75 | 45 | Cft
| B-Type Qtrs no 01 to 12 Back | 2 | 400 | 1 | 0.75 | 600 | Cft
|  | 2 | 24 | 1 | 0.75 | 36 | Cft
| B-Type Qtrs no 13 to 20 | 2 | 320 | 1 | 0.75 | 480 | Cft
|  | 2 | 24 | 1 | 0.75 | 36 | Cft
| B-Type Qtrs no 30 to 42 | 2 | 320 | 1 | 0.75 | 480 | Cft
|  | 2 | 24 | 1 | 0.75 | 36 | Cft
| C-type Qtrs no 01 to 08 | 2 | 240 | 1 | 0.75 | 360 | Cft
|  | 2 | 20 | 1 | 0.75 | 30 | Cft
| C-type Qtrs no 09 to 14 Main Link | 2 | 300 | 1 | 0.75 | 450 | Cft
|  | 2 | 20 | 1 | 0.75 | 30 | Cft
| C-type Qtrs no 01 to 08 Street | 2 | 50 | 1 | 0.75 | 75 | Cft
|  | 2 | 12 | 1 | 0.75 | 18 | Cft
| Total Quantity |  |  |  |  | 4131 | Cft

## Material Statement (hidden)
MATERIAL STATEMENT
REMAINING WORK OF DRAINAGE LINE FOR CONECTION OF INTERMEDIATE AND MAIN DISPOSAL LINE AND C.C BLOCKS AT CMC LARKANA
S.NO | DESCRIPTION | QTY | CEMENT | SAND | BAJRI | STONE | STEEL | TILE | PAVERS | FILLING | BRICKS
1 | CEMENT CONCRETE RATIO 1:2:4 | 9205 | 1620.08 | 4050.2 |  | 8100.4
1 | CEMENT CONCRETE RATIO 1:4:8 | 47895 | 4597.92 | 22989.6 |  | 41189.7
2 | CEMENT CONCRETE RATIO 1:5:10
3 | CEMENT CONCREATE RATIO 1:6:12
4 | CEMENT CONCREATE RATIO 1:4:6
5 | CEMENT CONCREATE RATIO 1:3:6
6 | PACCA BRICK WORK RATIO 1:6 | 4131 | 142.1064 | 1817.64 | [6 empty] | 55768.5
7 | R.C.C WORK 1:2:4
8 | STEEL IN C.W.T
9 | FLOATING COAT OF CEMENT |  | 0
10 | CEMENT PLASTER 1:6 1/2" THICK |  | 0 | 0
11 | CEMENT PLASTER 1:4 3/8" THICK |  | 0 | 0
12 | CEMENT PLASTER 1:4 3/4" THICK
13 | 1ST CLASS TILES ROOFING
14 | SINGLE LAYER OF TILES |  | 0 | 0
15 | GLAZED TILES / MARBLE TILES
16 | CEMENT POINTING / FLUSH POINTING 1:2
17 | C.C TOPPING 3" THICK | 65860 | 2897.84 | 7244.6
18 | MOSIAC DADO IN WHITE CEMENT 1/2" THICK
19 | HALLA TILES
20 | SAND/ EARTH FILLING | [8 empty] | 0
21 | PAVER | [7 empty] | 0
| TOTAL Qty |  | 9257.9464 | 36102.04 | 0 | 49290.1 | 0 | 0 | 0 | 0 | 55768.5
|  |  | P.Bag | %Cft | %Cft | %Cft | P.Ton |  | P.o%Sft | P%Cft | %0Cft
| RATE (Rs.) |  | 130.53 | 7299.76 | 2497.64 | 2752.8 | 1971.24 |  | 9856.2 | 407 | 617.54
| TOTAL AMOUNT |  | 1208439.7436 | 2635362.2751 | 0 | 1356857.8728 | 0 |  | 0 | 0 | 34439.2795
| G.TOTAL: |  | 5235099.171

## General Abstract (hidden)
REMAINING WORK OF DRAINAGE LINE FOR CONECTION OF INTERMEDIATE AND MAIN DISPOSAL LINE AND C.C BLOCKS AT CMC LARKANA
GENERAL ABSTRACT
S.# | DESCRIPATION | AMOUNT
Civil Works
1 | Part-A (Civil Works) Schedule Items | 15498230.802
2 | Part-B (Civil Works) Schedule Items | 12368686.723
3 | CARTAGE OF MATERIAL | 5235099.171
TOTAL |  | 33102016.696
In Millions |  | 33.102