## Sheet 1
BILL OF QUANTITES
(A) Deseription and rate of items based on composite schedule of rates.2012
(B) Deseription and rate of items based on composite schedule of rates.2004
NAME OF WORK: REMAINING WORK OF SINGLE SECTION HIGH SCHOOL AT VILLAGE RAHEEM BUX WASSAN TALUKA KOTDIJI DISTRICT KHAIRPUR ADP NO: 367 (2016-17) PROGRAMME (INTERNAL & EXTERNAL ELECTRIFICATION)
S.NO: | Description | Qty | Rate | Unit | Amount
Part"A" New Schedule Items 2012
1 | Wiring for light or fan point with 3/.029 PVC insulated wire in 20mm (3/4’’) channel patti on surface as required. (S.No. 129 P-15). | 20 | 910 | per point | 18200
2 | Wiring for plug point with 3/.029 PVC insulated wire in 20mm (3/4’’) channel patti on surface as required. (S.No. 130 P-15). | 5 | 742 | per point | 3710
3 | Providing & laying (MAIN or SUB MAIN) PVC insulated with size 2-7/.029 copper conductor in ¾’’ dia PVC conduit recessed in the wall or column as required. CSI No. 3 Page No. 1) | 200 | 171 | per Meter | 34200
4 | Providing & laying (MAIN or SUB MAIN) PVC insulated with size 2-7/.044 (6mm2) copper conductor in ¾’’ dia PVC conduit recessed in the wall or column as required. (S.I.No:12 P- No:2) | 600 | 341 | per Meter | 204600
5 | Providing & fixing circuit breaker 6,10,15,20, 30,40,50 & 63amp SP (TB-5S) on prepared board as required (S.I.No:202 P- No:30) | 6 | 916 | Each | 5496
6 | Providing & fixing circuit breaker 15,20,30, 40,50,60,75 & 100amp TP (XS-100NS) on prepared board as required (S.I.No:207 P- No:31) | 1 | 9261 | P.No | 9261
7 | 208. Providing & fixing circuit breaker 125,150,200 & 225amp TP (XS-225NS) on prepared board as required. | 1 | 25541 | P.No | 25541
8 | Providing & fixing two pin 5amp plug & flush type (S.I.No:225 P- No:33) | 5 | 83 | P.No | 415
9 | Providing & fixing three pin 10/15amp plug & socket flush type (S.I.No:222 P- No:33) | 2 | 162 | P.No | 324
10 | Providing & fixing one way SP 5amp switch flush type(S.I.No:219 P- No:33) | 20 | 54 | P.No | 1080
11 | Providing & fixing Brass Battern holder c(S.I.No:232 P- No:33) | 18 | 70 | P.No | 1260
12 | P/Fenergy sever superior quality including fixing on existing holder etc complete.(S.I.No:6 P- No:33) ( 24 Walt) | 14 | 497 | Each | 6958
13 | Providing & Fixing of street light 250 watts (SON-T) having IP66 classification with 250w lamp, choke, capacitor & Internal wiring complete in all respect at the height With the help of hydraulic crane as per site requirement and instruction of EI. (CSI No. 163 Page No. 25) | 5 | 24790 | P.No | 123950
14 | 103. Providing & laying (MAIN or SUB MAIN)PVC insulated & PVC sheeted with 4 corecopper conductor 600/1000 volts size 25mm2 | 85 | 1909 | P.Mtr | 162265
15 | P/F wall bracket light fancy type superior quality including necessary electric connection and fixing on wall oe ceiling etc complete.(S.I.No:5 P- No:33) | 5 | 497 | Each | 2485
|  |  |  | GRAND TOTAL :- | 599745
Amount Total (A)
________% above/below on the rates of CSR Rs.______________/- Amount to be added/deducted on the basis of permium qouted
Total (A) = in words & figures ______________________________________________________________
Amount Total (B)
________% above/below on the rates of CSR Rs.______________/- Amount to be added/deducted on the basis of permium qouted
Total (B) = in words & figures ______________________________________________________________
CONTRACTOR
EXECUTIVE ENGINEER EDUCATION WORKS DIVISION KHAIRPUR