## Part A
RE-CONSTRUCTION OF SHANKAR ANNAND TEMPLE
AT SHIKARPUR
BIDDING OF DOCUMENT FOR WORK
BILL OF QUANTITES
DESCRIPTION & RATE OF ITEMS BASIS OF COMPOSITE SCHEDULE OF RATE
MAIN BUILDING
S.NO. | QTY: | ITEM OF WORK | RATE | UNIT | AMOUNT
1 | 3044 | Excavation in foundation of building bridges and other | 3176.25 | %0Cft | 9669/- | 9668.505
structure I/c dagbelling dressing reflling around the
structure with excavated earth watering ramming lead
upto one chain and lift upto 5' feet in ordinary soil
(S.I No:18 (b) P No:5).
2 | 659 | Cement concrete brick or stone ballast 1-1/2" to 2" | 9428.16 | %Cft | 62132/- | 62131.5744
guage ratio in cement sand mortar.(1:4:8) ratio.
(S.I.NO:4,P.NO:15)
3 | 1732 | Reinforced cement concrete work including all labour | 337 | %Pcft | 583684/- | 583684
and material except the cost of steel Reinforcement
and its labour for bending and binding which will be
paid separately. This rates also includes all kind of
forms moulds lifting shuttering curring ratio (1:2:4)
(S.I No: 6(1) P.No:13).
4 | 95.26 | Fabrication of mild steel reinforcement for cement | 5001.7 | P.Cwt: | 476462/- | 476461.942
concrete including cutting bending binding and laying
in position making joints fastening including the cost
of steel binding wire (also includes removal of rust
from bars) (S.I.NO:8(A),P.NO:17).
5 | 1631 | Pacca brick work in Foundation and Plinth 1:6 | 11948.36 | %Cft | 194878/- | 194877.7516
(S.I.NO:4 E,P.NO:21).
6 | 1155 | Filling watering ramming earth in floor with surplus | 1512.5 | %0Cft | 1747/- | 1746.9375
earth excavated from foundation lead upto one chain
and lift upto 5ft. (S.I.NO:21 P.NO:4)
7 | 3581 | Filling watering ramming earth under floor with new | 9424.1 | %0Cft | 33748/- | 33747.7021
earth from outside lead upto one chain and lift upto 5ft.
(S.I.NO:22 P.NO:4)
8 | 913 | Supplying filling sand under floor plugging into | 1720.66 | % Cft | 15710/- | 15709.6258
wells.with 3 mile lead. (S.I No: P.No: ).
9 | 549 | Cement concrete brick or stone ballast 1-1/2" to 2" | 8122.95 | % Cft | 44595/- | 44594.9955
guage ratio in cement sand mortar. (S.I.NO:4,P.NO:15)
10 | 2077 | Pacca brick work in ground floor with (1:6) ratio in | 12674.36 | P.%Cft | 263246/- | 263246.4572
cement sand mortar.(S.I.NO:5 e,P.NO:21)
15 | 6034 | Cement plaster (1:6) ratio upto 20' height 1/2" thick | 2206.6 | %Cft | 133146/- | 133146.244
(S.I.NO:13,P.NO:52).
16 | 6034 | Cement plaster (1:4) ratio upto 20' height 3/8" thick | 2197.52 | %Cft | 132598/- | 132598.3568
(S.I.NO:14,P.NO:52).
17 | 108 | Cement pointing struck joints on walls Ratio 1:2 | 1287.44 | %Cft | 1390/- | 1390.4352
(S.I.NO:19.P.NO:53).
18 | 592 | Providing and laying 1-1/2" thick Topping cement | 4411.25 | %Sft | 26115/- | 26114.6
concrete (1:2:4) including surface finishing and panels
(S.I NO 16 P.NO 42)
19 | 291 | First class deodar wood wrought joinary in doors and | 1273.76 | P.Sft | 370664/- | 370664.16
windows etc fixed in position i/c chowkats hold fasts
hinges, iron towers bolts,chocks cleats handles and
cords with hooks, etc. Deodar panelled or panelled and
glazed, or fully glazed (b) 1-3/4" ( S.I P.No: ).
20 | 73 | Making and fixing in position iron/steel grill of | 180.5 | P.Sft | 13177/- | 13176.5
3/4"x1/4" size flat iron of approved design including
painting three coats etc complete (S.I No: P.No: ).
21 | 243 | Cement concret plain including placing compecting , | 14429.52 | %Sft | 35064/- | 35063.7336
finishing & curing, complete (I/c screening & washing of
stone aggregate without shuttering(S.No:5 (a) P.No:16)
22 | 2012 | P/L tiles glazed 6"x6"x1/4" on floor or wall facing in | 30509.77 | %Sft | 613857/- | 613856.5724
required colour and apttern of STILE specification
jointed in white cement and pigment over a base of 1:2
grey cement mortar 3/4" thick i/c washing and filling of
joints with sularry of white cement and pigment in
desired shape with finishing, clearing and cost of wax
polish etc complete i/c cutting tiles to proper profile
(S.No: 60 P.No:47).
23 | 1200 | Laying white marble flooring fine dressed in the surface | 567.48 | P.Sft | 680976/- | 680976
without winging set in lime mortar 1:2 i/c rubbing and
polishing of the joints 3/4" Thick (S.I NO.28 P.NO.43).
24 | 6 | Fixing water spout or pannel etc complete ….. | 261.25 | P.Sft | 1568/- | 1567.5
25 | 6034 | Applying floating coat of Cement 1/3" thick. | 660 | %Sft | 39824/- | 39824.4
(S.NO.14.P.NO.53)
26 | 6034 | Distempering Three Coats (S.I.NO:24 P.NO:54) | 1079.65 | % Sft | 65146/- | 65146.081
27 | 486 | Painting to doors and windows any type. 3 Coats | 2116.41 | % Sft | 10286/- | 10285.7526
(S.I.NO:4( C ),P.NO:68)
28 | 3008 | White washing Three Coats (S.I.NO:26,P.NO:54) | 829.95 | %Sft | 24965/- | 24964.896
|  |  | TOTAL RS: |  | 3834645/- | 3834644.7227
__________Above / Below on the rate of CSR Amount
to be added / deducted on the Rate ______________
Total Amount in Words_________________________
___________________________________________.
|  | CONTRACTOR | EXECUTIVE ENGINEER
BUILDINGS DIVISION SHIKARPUR