## 1
SCHEDULE "B"(BILL OF QUANTITIES)
NAME OF WORK |  | (01) M&R OF ROAD FROM JOHI BHAN ROAD TO SUKHIA CHANNA MILE 1/0-2/0 (IN PORTION)
( PART (A) - ROAD WORK )
S.NO: | QUANTITY |  | ITEM OF WORK | RATE | UNIT | AMOUNT
1/- | Preparing base course by supplying and spreading stone metal of approved quality from approved quarry graded to maximum size of 1 1/2" guage in required thickness of 3 to proper camber and grade including supplying and spreading 15 cft screaning and non plasticity quarry to fines filling depression with stone metal after initial rolling watering and compacting the same so as achieve 100% density as per modified AASHO specifications. (This includes providing using template camber plate screen forms as directed). Rate includes all costs of materials, labour T&P and to site of work.
| 3200 | Cft |  | 8853.68 | %Cft | 283317.76 | /=
2/- | Providing 1st coat of surface dressing on new or existing surface with 30 lbs bitumen 80/100 penetration an 4 cft bajri of 1/4” to 3/4” guage including cleaning the road surface rolling etc complete. Rate includes all costs of materials T&P labour and carriage to site of work.
| 19000 | Sft |  | 1620.67 | %Sft | 307927.3 | /=
3/- | Providing 1” thick (consolidated) premix carpet in proper camber and grade including supply of 10 cft bajri 4 cft hill sand of approved quality and guage and bitumen 67 lbs of 80/100 penetration including mixing in mechanical mixrure in required propotion icluding heating the materials cleaning the road surface rolling etc complete to the site of work. Rate includes all cost of materials T&P labour to site of work (R.A.A).
| 41200 | Sft |  | 4519.95 | %Sft | 1862219.4 | /=
4/- | Earth work for embankment from B.pits including laying in 6” layers clod breaking, dressing etc., complete lead upto 100 ft and lift upto 5’.0 (ordinary soil).
| 45800 | Cft |  | 6278.37 | %0 Cft | 287549.346 | /=
[5 empty] | Total | 2741013.806 | /=
Ded: Difference Cost of Bitumen
| 14.86 | Tons |  | 27638 | P.Ton | 410700.68 | /=
NOTE:- | Quantities/Rates can be changed after Technical sanction is received from competent authority.
| CONTRACTOR |  |  |  | EXECUTIVE ENGINEER
HIGHWAYS DIVISION DADU

## 2
SCHEDULE "B"(BILL OF QUANTITIES)
NAME OF WORK |  | (02) M&R OF ROAD FROM INDUS HIGHWAYS TO BUTRA PANHWAR PHASE-II MILE 3/3-4/7 (IN PORTION)
( PART (A) - ROAD WORK )
S.NO: | QUANTITY |  | ITEM OF WORK | RATE | UNIT | AMOUNT
1/- | laying brick on end edging i/c supply of 9x41/2x3 1st class burnt bricks excavation for laying dedging with small side parallel to the road side. Rate i/cs all costs of materials T&P labour and carriage upto site of work.(R.A.A)
| 3600 | Rft |  | 2729.96 | %Rft | 98278.56 | /=
2/- | Preparing base course by supplying and spreading stone metal of approved quality from approved quarry graded to maximum size of 1 1/2" guage in required thickness of 3 to proper camber and grade including supplying and spreading 15 cft screaning and non plasticity quarry to fines filling depression with stone metal after initial rolling watering and compacting the same so as achieve 100% density as per modified AASHO specifications. (This includes providing using template camber plate screen forms as directed). Rate includes all costs of materials, labour T&P and to site of work.
| 5500 | Cft |  | 9191 | %Cft | 505505 | /=
3/- | Providing 1st coat of surface dressing on new or existing surface with 30 lbs bitumen 80/100 penetration an 4 cft bajri of 1/4” to 3/4” guage including cleaning the road surface rolling etc complete. Rate includes all costs of materials T&P labour and carriage to site of work.
| 28500 | Sft |  | 1630.7 | %Sft | 464749.5 | /=
4/- | Providing 1” thick (consolidated) premix carpet in proper camber and grade including supply of 10 cft bajri 4 cft hill sand of approved quality and guage and bitumen 67 lbs of 80/100 penetration including mixing in mechanical mixrure in required propotion icluding heating the materials cleaning the road surface rolling etc complete to the site of work. Rate includes all cost of materials T&P labour to site of work (R.A.A).
| 28500 | Sft |  | 4553.9 | %Sft | 1297861.5 | /=
5/- | Earth work for embankment from B.pits including laying in 6” layers clod breaking, dressing etc., complete lead upto 100 ft and lift upto 5’.0 (ordinary soil).
| 62900 | Cft |  | 2208.37 | %0 Cft | 138906.473 | /=
[5 empty] | Total | 2505301.033 | /=
Ded: Difference Cost of Bitumen
| 12.34 | Tons |  | 27638 | P.Ton | 341052.92 | /=
NOTE:- | Quantities/Rates can be changed after Technical sanction is received from competent authority.
| CONTRACTOR |  |  |  | EXECUTIVE ENGINEER
HIGHWAYS DIVISION DADU
SCHEDULE "B"(BILL OF QUANTITIES)
NAME OF WORK |  | (02) M&R OF ROAD FROM INDUS HIGHWAYS TO BUTRA PANHWAR PHASE-II MILE 3/3-4/7 (IN PORTION)
(PART- "B" - 3' SPAN CULVERT)
S.NO: | QUANTITY |  | ITEM OF WORK | RATE | UNIT | AMOUNT
1/- | Excavation of foundation of buildings bridges and other structure i/c belling dressing refilling around structure with excavation wrath watering raining lead up to 100’ and lift upto 5 in ordinary soil.
| 1056 | Cft |  | 3176.25 | %0Cft | 3354.12 | /=
2/- | Cement concrete brick or stone ballast 1 ½ 2” gauge ratio 1:4:8
| 224 | Cft |  | 9416.28 | %Cft | 21092.4672 | /=
3/- | Pacca Brick work and foundation and plinth in cement sand mortar ratio 1:4.
| 374 | Cft |  | 12501.41 | %Cft | 46755.2734 | /=
4/- | Errection and removal of contering for R.C.C of plain C.C work vertical.
| 109 | Cft |  | 3127.41 | %Cft | 3408.8769 | /=
5/- | Cement Concrete Plain include placing Compacting finishing and curing etc complete include Screening and Washing of stone aggregate without shuttering 1:2:4
| 89 | Cft |  | 14429.25 | %Cft | 12842.0325 | /=
6/- | Fabrication of mild steel enforcement for cement concrete include cutting bending binding laying in position making joints and fastening include cost of binding wire also include removal of rust from bars.
| 5.67 | Cwt |  | 5001.7 | P.Cwt | 28359.639 | /=
7/- | R.C.C work include all labour & material except the cost of steel reinforcement & its labour bending binding which will be paid separately. This rate also include all kinds of forms would lifting shuttering curing rendering finishing the exposed surface (include screening and structural members laid in site or Pre cast laid in position in al respect ration 1:2:4
| 92 | Cft |  | 337 | P.Cft | 31004 | /=
8/- | Cement Plaster upto 20' height 11/2" thick ratio 1.3.
| 185 | Cft |  | 2283.93 | %Cft | 4225.2705 | /=
[5 empty] | Total | 151041.6795 | /=
NOTE:- | Quantities/Rates can be changed after Technical sanction is received from competent authority.
| CONTRACTOR |  |  |  | EXECUTIVE ENGINEER
HIGHWAYS DIVISION DADU

## 3
SCHDULE "B"(BILL OF QUANTITIES)
NAME OF WORK |  | (03) M&R OF ROAD FROM CHOWKHANDI ROAD TO MUHAMMAD KHAN KHOSO MILE 0/3+440-0/6.
( PART (A) - ROAD WORK )
S.NO: | QUANTITY |  | ITEM OF WORK | RATE | UNIT | AMOUNT
1/- | Earth work for road embankment by bulldozers including sloughing mixing clod breaking dressing and compacting with optimum moisture content lead upto 100 Ft and lift upto 5.0 Ft in all types of soll rock.(If earth work is done others than departmental agencies).
A) | Compacting upto 85% Modified AASHO Density.
| 53338.35 | Cft |  | 7723.95 | %0 Cft | 411982.7485 | /=
2/- | laying brick on end edging i/c supply of 9x41/2x3 1st class burnt bricks excavation for laying dedging with small side parallel to the road side. Rate i/cs all costs of materials T&P labour and carriage upto site of work.(R.A.A)
| 3080 | Rft |  | 2834.15 | %Rft | 87291.82 | /=
3/- | Preparing base course by supplying and spreading stone metal of approved quality from approved quarry graded to maximum size of 1 1/2" guage in required thickness of 3 to proper camber and grade including supplying and spreading 15 cft screaning and non plasticity quarry to fines filling depression with stone metal after initial rolling watering and compacting the same so as achieve 100% density as per modified AASHO specifications. (This includes providing using template camber plate screen forms as directed). Rate includes all costs of materials, labour T&P and to site of work.
| 8269.6 | Cft |  | 10202.9656 | %Cft | 843744.4433 | /=
4/- | Providing 1st coat of surface dressing on new or existing surface with 30 lbs bitumen 80/100 penetration an 4 cft bajri of 1/4” to 3/4” guage including cleaning the road surface rolling etc complete. Rate includes all costs of materials T&P labour and carriage to site of work.
| 19034.4 | Sft |  | 1660.8 | %Sft | 316123.3152 | /=
5/- | Providing 1” thick (consolidated) premix carpet in proper camber and grade including supply of 10 cft bajri 4 cft hill sand of approved quality and guage and bitumen 67 lbs of 80/100 penetration including mixing in mechanical mixrure in required propotion icluding heating the materials cleaning the road surface rolling etc complete to the site of work. Rate includes all cost of materials T&P labour to site of work (R.A.A).
| 19034 | Sft |  | 4659.96 | %Sft | 886976.7864 | /=
[5 empty] | Total | 2546119.1133 | /=
Add: Difference Cost of Bitumen
| 8.242 | Tons |  | 27638 | P.Ton | 227792.396 | /=
NOTE:- | Quantities/Rates can be changed after Technical sanction is received from competent authority.
| CONTRACTOR |  |  |  | EXECUTIVE ENGINEER
HIGHWAYS DIVISION DADU

## 4
SCHEDULE "B"(BILL OF QUANTITIES)
NAME OF WORK |  | (04) M&R OF ROAD FROM SHER SHAH SOORI ROAD TO NARIWAL LUND MILE 0/1+330'-0/3 (IN PORTION).
( PART (A) - ROAD WORK )
S.NO: | QUANTITY |  | ITEM OF WORK | RATE | UNIT | AMOUNT
1/- | laying brick on end edging i/c supply of 9x41/2x3 1st class burnt bricks excavation for laying dedging with small side parallel to the road side. Rate i/cs all costs of materials T&P labour and carriage upto site of work.(R.A.A)
| 1300 | Rft |  | 2643.74 | %Rft | 34368.62 | /=
2/- | Preparing base course by supplying and spreading stone metal of approved quality from approved quarry graded to maximum size of 1 1/2" guage in required thickness of 3 to proper camber and grade including supplying and spreading 15 cft screaning and non plasticity quarry to fines filling depression with stone metal after initial rolling watering and compacting the same so as achieve 100% density as per modified AASHO specifications. (This includes providing using template camber plate screen forms as directed). Rate includes all costs of materials, labour T&P and to site of work.
| 2900 | Cft |  | 8950.06 | %Cft | 259551.74 | /=
3/- | Providing 1st coat of surface dressing on new or existing surface with 30 lbs bitumen 80/100 penetration an 4 cft bajri of 1/4” to 3/4” guage including cleaning the road surface rolling etc complete. Rate includes all costs of materials T&P labour and carriage to site of work.
| 9500 | Sft |  | 1623.54 | %Sft | 154236.3 | /=
4/- | Providing 1” thick (consolidated) premix carpet in proper camber and grade including supply of 10 cft bajri 4 cft hill sand of approved quality and guage and bitumen 67 lbs of 80/100 penetration including mixing in mechanical mixrure in required propotion icluding heating the materials cleaning the road surface rolling etc complete to the site of work. Rate includes all cost of materials T&P labour to site of work (R.A.A).
| 10100 | Sft |  | 4530.95 | %Sft | 457625.95 | /=
5/- | Earth work for embankment from B.pits including laying in 6” layers clod breaking, dressing etc., complete lead upto 100 ft and lift upto 5’.0 (ordinary soil).
| 23800 | Cft |  | 6278.37 | %0 Cft | 149425.206 | /=
[5 empty] | Total | 1055207.816 | /=
Ded: Difference Cost of Bitumen
| 4.29 | Tons |  | 27638 | P.Ton | 118567.02 | /=
NOTE:- | Quantities/Rates can be changed after Technical sanction is received from competent authority.
| CONTRACTOR |  |  |  | EXECUTIVE ENGINEER
HIGHWAYS DIVISION DADU

## 5
SCHEDULE "B"(BILL OF QUANTITIES)
NAME OF WORK |  | (05) M&R OF ROAD FOR PHULJI DAWACH ROAD MILE 0/0-3/0 (IN PORTION) MILE 0/0-3/0 (IN PORTION)
( PART (A) - ROAD WORK )
S.NO: | QUANTITY |  | ITEM OF WORK | RATE | UNIT | AMOUNT
1/- | laying brick on end edging i/c supply of 9x41/2x3 1st class burnt bricks excavation for laying dedging with small side parallel to the road side. Rate i/cs all costs of materials T&P labour and carriage upto site of work.(R.A.A)
| 3600 | Rft |  | 2729.96 | %Rft | 98278.56 | /=
2/- | Preparing base course by supplying and spreading stone metal of approved quality from approved quarry graded to maximum size of 1 1/2" guage in required thickness of 3 to proper camber and grade including supplying and spreading 15 cft screaning and non plasticity quarry to fines filling depression with stone metal after initial rolling watering and compacting the same so as achieve 100% density as per modified AASHO specifications. (This includes providing using template camber plate screen forms as directed). Rate includes all costs of materials, labour T&P and to site of work.
| 2400 | Cft |  | 9576.51 | %Cft | 229836.24 | /=
3/- | Providing 1st coat of surface dressing on new or existing surface with 30 lbs bitumen 80/100 penetration an 4 cft bajri of 1/4” to 3/4” guage including cleaning the road surface rolling etc complete. Rate includes all costs of materials T&P labour and carriage to site of work.
| 11400 | Sft |  | 1642.17 | %Sft | 187207.38 | /=
4/- | Providing 1” thick (consolidated) premix carpet in proper camber and grade including supply of 10 cft bajri 4 cft hill sand of approved quality and guage and bitumen 67 lbs of 80/100 penetration including mixing in mechanical mixrure in required propotion icluding heating the materials cleaning the road surface rolling etc complete to the site of work. Rate includes all cost of materials T&P labour to site of work (R.A.A).
| 17100 | Sft |  | 4592.71 | %Sft | 785353.41 | /=
5/- | Earth work for embankment from B.pits including laying in 6” layers clod breaking, dressing etc., complete lead upto 100 ft and lift upto 5’.0 (ordinary soil).
| 44100 | Cft |  | 6278.37 | %0 Cft | 276876.117 | /=
[5 empty] | Total | 1479273.147 | /=
Ded: Difference Cost of Bitumen
| 6.64 | Tons |  | 27638 | P.Ton | 183516.32 | /=
NOTE:- | Quantities/Rates can be changed after Technical sanction is received from competent authority.
| CONTRACTOR |  |  |  | EXECUTIVE ENGINEER
HIGHWAYS DIVISION DADU

## 6
SCHEDULE "B"(BILL OF QUANTITIES)
NAME OF WORK |  | (06) M&R OF ROAD FROM KAKAR TO MEVO GAHO ROAD MILE 0/1+605-0/3+165
( PART (A) - ROAD WORK )
S.NO: | QUANTITY |  | ITEM OF WORK | RATE | UNIT | AMOUNT
1/- | Earth work for road embankment by bulldozers including sloughing mixing clod breaking dressing and compacting with optimum moisture content lead upto 100 Ft and lift upto 5.0 Ft in all types of soll rock.(If earth work is done others than departmental agencies).
A) | Compacting upto 85% Modified AASHO Density.
| 28658 | Cft |  | 7723.95 | %0 Cft | 221352.9591 | /=
2/- | laying brick on end edging i/c supply of 9x41/2x3 1st class burnt bricks excavation for laying dedging with small side parallel to the road side. Rate i/cs all costs of materials T&P labour and carriage upto site of work.(R.A.A)
| 1760 | Rft |  | 2802.89 | %Rft | 49330.864 | /=
3/- | Preparing base course by supplying and spreading stone metal of approved quality from approved quarry graded to maximum size of 1 1/2" guage in required thickness of 3 to proper camber and grade including supplying and spreading 15 cft screaning and non plasticity quarry to fines filling depression with stone metal after initial rolling watering and compacting the same so as achieve 100% density as per modified AASHO specifications. (This includes providing using template camber plate screen forms as directed). Rate includes all costs of materials, labour T&P and to site of work.
| 3589 | Cft |  | 9962.0216 | %Cft | 357536.9552 | /=
4/- | Providing 1st coat of surface dressing on new or existing surface with 30 lbs bitumen 80/100 penetration an 4 cft bajri of 1/4” to 3/4” guage including cleaning the road surface rolling etc complete. Rate includes all costs of materials T&P labour and carriage to site of work.
| 10876.8 | Sft |  | 1653.64 | %Sft | 179863.1155 | /=
5/- | Providing 1” thick (consolidated) premix carpet in proper camber and grade including supply of 10 cft bajri 4 cft hill sand of approved quality and guage and bitumen 67 lbs of 80/100 penetration including mixing in mechanical mixrure in required propotion icluding heating the materials cleaning the road surface rolling etc complete to the site of work. Rate includes all cost of materials T&P labour to site of work (R.A.A).
| 10877 | Sft |  | 4659.96 | %Sft | 506863.8492 | /=
[5 empty] | Total | 1314947.743 | /=
Ded: Difference Cost of Bitumen
| 4.71 | Tons |  | 27638 | P.Ton | 130174.98 | /=
NOTE:- | Quantities/Rates can be changed after Technical sanction is received from competent authority.
| CONTRACTOR |  |  |  | EXECUTIVE ENGINEER
HIGHWAYS DIVISION DADU
SCHEDULE "B"(BILL OF QUANTITIES)
NAME OF WORK |  | (06) M&R OF ROAD FROM KAKAR TO MEVO GAHO ROAD MILE 0/1+605-0/3+165
(PART- "B" - RETAINING WALL)
S.NO: | QUANTITY |  | ITEM OF WORK | RATE | UNIT | AMOUNT
1/- | Excavation of foundation of buildings bridges and other structure i/c belling dressing refilling around structure with excavation wrath watering raining lead up to 100’ and lift upto 5 in ordinary soil.
| 2070 | Cft |  | 3176.25 | %0Cft | 6574.8375 | /=
2/- | Cement concrete brick or stone ballast 1 ½ 2” gauge ratio 1:4:8
| 575 | Cft |  | 9416.28 | %Cft | 54143.61 | /=
3/- | Cement Concrete Plain include placing Compacting finishing and curing etc complete include Screening and Washing of stone aggregate without shuttering 1:2:4
| 2904 | Cft |  | 14429.258 | %Cft | 419025.6523 | /=
4/- | Errection and removal of contering for R.C.C of plain C.C work vertical.
| 2530 | Sft |  | 3127.41 | %Sft | 79123.473 | /=
[5 empty] | Total | 558867.5728 | /=
NOTE:- | Quantities/Rates can be changed after Technical sanction is received from competent authority.
EXECUTIVE ENGINEER
HIGHWAYS DIVISION DADU

## 7
SCHEDULE "B"(BILL OF QUANTITIES)
NAME OF WORK |  | (07) M&R OF ROAD FROM SHER SHAH SOORI ROAD TO ABDUL RAHEEM JO KHOOH (IN PORTION).
( PART (A) - ROAD WORK )
S.NO: | QUANTITY |  | ITEM OF WORK | RATE | UNIT | AMOUNT
1/- | Preparing base course by supplying and spreading stone metal of approved quality from approved quarry graded to maximum size of 1 1/2" guage in required thickness of 3 to proper camber and grade including supplying and spreading 15 cft screaning and non plasticity quarry to fines filling depression with stone metal after initial rolling watering and compacting the same so as achieve 100% density as per modified AASHO specifications. (This includes providing using template camber plate screen forms as directed). Rate includes all costs of materials, labour T&P and to site of work.
| 8000 | Cft |  | 8950.06 | %Cft | 716004.8 | /=
2/- | Providing 1st coat of surface dressing on new or existing surface with 30 lbs bitumen 80/100 penetration an 4 cft bajri of 1/4” to 3/4” guage including cleaning the road surface rolling etc complete. Rate includes all costs of materials T&P labour and carriage to site of work.
| 24400 | Sft |  | 1623.54 | %Sft | 396143.76 | /=
3/- | Providing 1” thick (consolidated) premix carpet in proper camber and grade including supply of 10 cft bajri 4 cft hill sand of approved quality and guage and bitumen 67 lbs of 80/100 penetration including mixing in mechanical mixrure in required propotion icluding heating the materials cleaning the road surface rolling etc complete to the site of work. Rate includes all cost of materials T&P labour to site of work (R.A.A).
| 27600 | Sft |  | 4530.95 | %Sft | 1250542.2 | /=
4/- | Earth work for embankment from B.pits including laying in 6” layers clod breaking, dressing etc., complete lead upto 100 ft and lift upto 5’.0 (ordinary soil).
| 93900 | Cft |  | 6278.37 | %0 Cft | 589538.943 | /=
[5 empty] | Total | 2952229.703 | /=
Ded: Difference Cost of Bitumen
| 11.53 | Tons |  | 27638 | P.Ton | 318666.14 | /=
NOTE:- | Quantities/Rates can be changed after Technical sanction is received from competent authority.
| CONTRACTOR |  |  |  | EXECUTIVE ENGINEER
HIGHWAYS DIVISION DADU
SCHEDULE "B"(BILL OF QUANTITIES)
NAME OF WORK |  | (07) M&R OF ROAD FROM SHER SHAH SOORI ROAD TO ABDUL RAHEEM JO KHOOH (IN PORTION).
(PART- "B" - 3' SPAN CULVERT)
S.NO: | QUANTITY |  | ITEM OF WORK | RATE | UNIT | AMOUNT
1/- | Excavation of foundation of buildings bridges and other structure i/c belling dressing refilling around structure with excavation wrath watering raining lead up to 100’ and lift upto 5 in ordinary soil.
| 1056 | Cft |  | 3176.25 | %0Cft | 3354.12 | /=
2/- | Cement concrete brick or stone ballast 1 ½ 2” gauge ratio 1:4:8
| 224 | Cft |  | 9416.28 | %Cft | 21092.4672 | /=
3/- | Pacca Brick work and foundation and plinth in cement sand mortar ratio 1:4.
| 374 | Cft |  | 12501.41 | %Cft | 46755.2734 | /=
4/- | Errection and removal of contering for R.C.C of plain C.C work vertical.
| 109 | Cft |  | 3127.41 | %Cft | 3408.8769 | /=
5/- | Cement Concrete Plain include placing Compacting finishing and curing etc complete include Screening and Washing of stone aggregate without shuttering 1:2:4
| 89 | Cft |  | 14429.25 | %Cft | 12842.0325 | /=
6/- | Fabrication of mild steel enforcement for cement concrete include cutting bending binding laying in position making joints and fastening include cost of binding wire also include removal of rust from bars.
| 5.67 | Cwt |  | 4820.2 | P.Cwt | 27330.534 | /=
7/- | R.C.C work include all labour & material except the cost of steel reinforcement & its labour bending binding which will be paid separately. This rate also include all kinds of forms would lifting shuttering curing rendering finishing the exposed surface (include screening and structural members laid in site or Pre cast laid in position in al respect ration 1:2:4
| 92 | Cft |  | 337 | P.Cft | 31004 | /=
8/- | Cement Plaster upto 20' height 11/2" thick ratio 1.3.
| 185 | Cft |  | 2344.59 | %Cft | 4337.4915 | /=
[5 empty] | Total | 150124.7955 | /=
NOTE:- | Quantities/Rates can be changed after Technical sanction is received from competent authority.
| CONTRACTOR |  |  |  | EXECUTIVE ENGINEER
HIGHWAYS DIVISION DADU

## 8
SCHDULE "B"(BILL OF QUANTITIES)
NAME OF WORK |  | (08) M&R OF ROAD FROM INDUS HIGHWAYS (MNV DRAIN) TO BAHADUR KHAN NAICH VIA BACHAL JAMALI MILE 0/0-0/6 (IN PORTION).
( PART (A) - ROAD WORK )
S.NO: | QUANTITY |  | ITEM OF WORK | RATE | UNIT | AMOUNT
1/- | laying brick on end edging i/c supply of 9x41/2x3 1st class burnt bricks excavation for laying dedging with small side parallel to the road side. Rate i/cs all costs of materials T&P labour and carriage upto site of work.(R.A.A)
| 3200 | Rft |  | 2729.96 | %Rft | 87358.72 | /=
2/- | Preparing base course by supplying and spreading stone metal of approved quality from approved quarry graded to maximum size of 1 1/2" guage in required thickness of 3 to proper camber and grade including supplying and spreading 15 cft screaning and non plasticity quarry to fines filling depression with stone metal after initial rolling watering and compacting the same so as achieve 100% density as per modified AASHO specifications. (This includes providing using template camber plate screen forms as directed). Rate includes all costs of materials, labour T&P and to site of work.
| 4800 | Cft |  | 9817.46 | %Cft | 471238.08 | /=
3/- | Providing 1st coat of surface dressing on new or existing surface with 30 lbs bitumen 80/100 penetration an 4 cft bajri of 1/4” to 3/4” guage including cleaning the road surface rolling etc complete. Rate includes all costs of materials T&P labour and carriage to site of work.
| 28500 | Sft |  | 1650.64 | %Sft | 470432.4 | /=
4/- | Providing 1” thick (consolidated) premix carpet in proper camber and grade including supply of 10 cft bajri 4 cft hill sand of approved quality and guage and bitumen 67 lbs of 80/100 penetration including mixing in mechanical mixrure in required propotion icluding heating the materials cleaning the road surface rolling etc complete to the site of work. Rate includes all cost of materials T&P labour to site of work (R.A.A).
| 28500 | Sft |  | 4621.52 | %Sft | 1317133.2 | /=
5/- | Earth work for embankment from B.pits including laying in 6” layers clod breaking, dressing etc., complete lead upto 100 ft and lift upto 5’.0 (ordinary soil).
| 67500 | Cft |  | 2208.37 | %0 Cft | 149064.975 | /=
[5 empty] | Total | 2495227.375 | /=
Add: Difference Cost of Bitumen
| 12.34 | Tons |  | 27638 | P.Ton | 341052.92 | /=
NOTE:- | Quantities/Rates can be changed after Technical sanction is received from competent authority.
| CONTRACTOR |  |  |  | EXECUTIVE ENGINEER
HIGHWAYS DIVISION DADU
SCHEDULE "B"(BILL OF QUANTITIES)
NAME OF WORK |  | (08) M&R OF ROAD FROM INDUS HIGHWAYS (MNV DRAIN) TO BAHADUR KHAN NAICH VIA BACHAL JAMALI MILE 0/0-0/6 (IN PORTION).
(PART- "B" - 3' SPAN CULVERT)
S.NO: | QUANTITY |  | ITEM OF WORK | RATE | UNIT | AMOUNT
1/- | Excavation of foundation of buildings bridges and other structure i/c belling dressing refilling around structure with excavation wrath watering raining lead up to 100’ and lift upto 5 in ordinary soil.
| 1056 | Cft |  | 3176.25 | %0Cft | 3354.12 | /=
2/- | Cement concrete brick or stone ballast 1 ½ 2” gauge ratio 1:4:8
| 224 | Cft |  | 9416.28 | %Cft | 21092.4672 | /=
3/- | Pacca Brick work and foundation and plinth in cement sand mortar ratio 1:4.
| 374 | Cft |  | 12501.41 | %Cft | 46755.2734 | /=
4/- | Errection and removal of contering for R.C.C of plain C.C work vertical.
| 109 | Cft |  | 3127.41 | %Cft | 3408.8769 | /=
5/- | Cement Concrete Plain include placing Compacting finishing and curing etc complete include Screening and Washing of stone aggregate without shuttering 1:2:4
| 89 | Cft |  | 14429.25 | %Cft | 12842.0325 | /=
6/- | Fabrication of mild steel enforcement for cement concrete include cutting bending binding laying in position making joints and fastening include cost of binding wire also include removal of rust from bars.
| 5.67 | Cwt |  | 5001.7 | P.Cwt | 28359.639 | /=
7/- | R.C.C work include all labour & material except the cost of steel reinforcement & its labour bending binding which will be paid separately. This rate also include all kinds of forms would lifting shuttering curing rendering finishing the exposed surface (include screening and structural members laid in site or Pre cast laid in position in al respect ration 1:2:4
| 92 | Cft |  | 337 | P.Cft | 31004 | /=
8/- | Cement Plaster upto 20' height 11/2" thick ratio 1.3.
| 185 | Cft |  | 2283.93 | %Cft | 4225.2705 | /=
[5 empty] | Total | 151041.6795 | /=
NOTE:- | Quantities/Rates can be changed after Technical sanction is received from competent authority.
| CONTRACTOR |  |  |  | EXECUTIVE ENGINEER
HIGHWAYS DIVISION DADU

## 9
SCHEDULE "B"(BILL OF QUANTITIES)
NAME OF WORK |  | (09) M&R OF ROAD FROM INDUS HIGHWAY TO MONDER VIA SHER MUHAMMAD SOLANGI MILE 0/0-3/0 (IN PORTION).
( PART (A) - ROAD WORK )
S.NO: | QUANTITY |  | ITEM OF WORK | RATE | UNIT | AMOUNT
1/- | Preparing base course by supplying and spreading stone metal of approved quality from approved quarry graded to maximum size of 1 1/2" guage in required thickness of 3 to proper camber and grade including supplying and spreading 15 cft screaning and non plasticity quarry to fines filling depression with stone metal after initial rolling watering and compacting the same so as achieve 100% density as per modified AASHO specifications. (This includes providing using template camber plate screen forms as directed). Rate includes all costs of materials, labour T&P and to site of work.
| 4000 | Cft |  | 9431.94 | %Cft | 377277.6 | /=
2/- | Providing 1st coat of surface dressing on new or existing surface with 30 lbs bitumen 80/100 penetration an 4 cft bajri of 1/4” to 3/4” guage including cleaning the road surface rolling etc complete. Rate includes all costs of materials T&P labour and carriage to site of work.
| 19000 | Sft |  | 1639.17 | %Sft | 311442.3 | /=
3/- | Providing 1” thick (consolidated) premix carpet in proper camber and grade including supply of 10 cft bajri 4 cft hill sand of approved quality and guage and bitumen 67 lbs of 80/100 penetration including mixing in mechanical mixrure in required propotion icluding heating the materials cleaning the road surface rolling etc complete to the site of work. Rate includes all cost of materials T&P labour to site of work (R.A.A).
| 25300 | Sft |  | 4582.71 | %Sft | 1159425.63 | /=
4/- | Earth work for embankment from B.pits including laying in 6” layers clod breaking, dressing etc., complete lead upto 100 ft and lift upto 5’.0 (ordinary soil).
| 56800 | Cft |  | 6278.37 | %0 Cft | 356611.416 | /=
[5 empty] | Total | 2204756.946 | /=
Ded: Difference Cost of Bitumen
| 10.11 | Tons |  | 27638 | P.Ton | 279420.18 | /=
NOTE:- | Quantities/Rates can be changed after Technical sanction is received from competent authority.
| CONTRACTOR |  |  |  | EXECUTIVE ENGINEER
HIGHWAYS DIVISION DADU
SCHEDULE "B"(BILL OF QUANTITIES)
NAME OF WORK |  | (09) M&R OF ROAD FROM INDUS HIGHWAY TO MONDER VIA SHER MUHAMMAD SOLANGI MILE 0/0-3/0 (IN PORTION).
(PART- "B" - 3' SPAN CULVERT)
S.NO: | QUANTITY |  | ITEM OF WORK | RATE | UNIT | AMOUNT
4.884
1/- | Excavation of foundation of buildings bridges and other structure i/c belling dressing refilling around structure with excavation wrath watering raining lead up to 100’ and lift upto 5 in ordinary soil.
| 1056 | Cft |  | 3176.25 | %0Cft | 3354.12 | /=
2/- | Cement concrete brick or stone ballast 1 ½ 2” gauge ratio 1:4:8
| 224 | Cft |  | 9416.28 | %Cft | 21092.4672 | /=
3/- | Pacca Brick work and foundation and plinth in cement sand mortar ratio 1:4.
| 374 | Cft |  | 12501.41 | %Cft | 46755.2734 | /=
4/- | Errection and removal of contering for R.C.C of plain C.C work vertical.
| 109 | Cft |  | 3127.41 | %Cft | 3408.8769 | /=
5/- | Cement Concrete Plain include placing Compacting finishing and curing etc complete include Screening and Washing of stone aggregate without shuttering 1:2:4
| 89 | Cft |  | 14429.25 | %Cft | 12842.0325 | /=
6/- | Fabrication of mild steel enforcement for cement concrete include cutting bending binding laying in position making joints and fastening include cost of binding wire also include removal of rust from bars.
| 5.67 | Cwt |  | 4820.2 | P.Cwt | 27330.534 | /=
7/- | R.C.C work include all labour & material except the cost of steel reinforcement & its labour bending binding which will be paid separately. This rate also include all kinds of forms would lifting shuttering curing rendering finishing the exposed surface (include screening and structural members laid in site or Pre cast laid in position in al respect ration 1:2:4
| 92 | Cft |  | 337 | P.Cft | 31004 | /=
8/- | Cement Plaster upto 20' height 11/2" thick ratio 1.3.
| 185 | Cft |  | 2344.59 | %Cft | 4337.4915 | /=
[5 empty] | Total | 150124.7955 | /=
NOTE:- | Quantities/Rates can be changed after Technical sanction is received from competent authority.
| CONTRACTOR |  |  |  | EXECUTIVE ENGINEER
HIGHWAYS DIVISION DADU

## 10
SCHEDULE "B"(BILL OF QUANTITIES)
NAME OF WORK |  | (10) M&R OF ROAD FROM PIARO STATION PHATTAK TO VILLAGE MUHIB ALI JUNEJO MILE 0/7-330+1/6,
( PART (A) - ROAD WORK )
S.NO: | QUANTITY |  | ITEM OF WORK | RATE | UNIT | AMOUNT
1/- | Preparing base course by supplying and spreading stone metal of approved quality from approved quarry graded to maximum size of 1 1/2" guage in required thickness of 3 to proper camber and grade including supplying and spreading 15 cft screaning and non plasticity quarry to fines filling depression with stone metal after initial rolling watering and compacting the same so as achieve 100% density as per modified AASHO specifications. (This includes providing using template camber plate screen forms as directed). Rate includes all costs of materials, labour T&P and to site of work.
| 4600 | Cft |  | 9913.83 | %Cft | 456036.18 | /=
2/- | Providing 1st coat of surface dressing on new or existing surface with 30 lbs bitumen 80/100 penetration an 4 cft bajri of 1/4” to 3/4” guage including cleaning the road surface rolling etc complete. Rate includes all costs of materials T&P labour and carriage to site of work.
| 20600 | Sft |  | 1652.2 | %Sft | 340353.2 | /=
3/- | Providing 1” thick (consolidated) premix carpet in proper camber and grade including supply of 10 cft bajri 4 cft hill sand of approved quality and guage and bitumen 67 lbs of 80/100 penetration including mixing in mechanical mixrure in required propotion icluding heating the materials cleaning the road surface rolling etc complete to the site of work. Rate includes all cost of materials T&P labour to site of work (R.A.A).
| 27300 | Sft |  | 4627.96 | %Sft | 1263433.08 | /=
4/- | Earth work for embankment from B.pits including laying in 6” layers clod breaking, dressing etc., complete lead upto 100 ft and lift upto 5’.0 (ordinary soil).
| 64300 | Cft |  | 6278.37 | %0 Cft | 403699.191 | /=
[5 empty] | Total | 2463521.651 | /=
Ded: Difference Cost of Bitumen
| 10.93 | Tons |  | 27638 | P.Ton | 302083.34 | /=
NOTE:- | Quantities/Rates can be changed after Technical sanction is received from competent authority.
| CONTRACTOR |  |  |  | EXECUTIVE ENGINEER
HIGHWAYS DIVISION DADU
SCHEDULE "B"(BILL OF QUANTITIES)
NAME OF WORK |  | (10) M&R OF ROAD FROM PIARO STATION PHATTAK TO VILLAGE MUHIB ALI JUNEJO MILE 0/7-330+1/6,
(PART- "B" - 3' SPAN CULVERT)
S.NO: | QUANTITY |  | ITEM OF WORK | RATE | UNIT | AMOUNT
1/- | Excavation of foundation of buildings bridges and other structure i/c belling dressing refilling around structure with excavation wrath watering raining lead up to 100’ and lift upto 5 in ordinary soil.
| 1056 | Cft |  | 3176.25 | %0Cft | 3354.12 | /=
2/- | Cement concrete brick or stone ballast 1 ½ 2” gauge ratio 1:4:8
| 224 | Cft |  | 9416.28 | %Cft | 21092.4672 | /=
3/- | Pacca Brick work and foundation and plinth in cement sand mortar ratio 1:4.
| 374 | Cft |  | 12501.41 | %Cft | 46755.2734 | /=
4/- | Errection and removal of contering for R.C.C of plain C.C work vertical.
| 109 | Cft |  | 3127.41 | %Cft | 3408.8769 | /=
5/- | Cement Concrete Plain include placing Compacting finishing and curing etc complete include Screening and Washing of stone aggregate without shuttering 1:2:4
| 89 | Cft |  | 14429.25 | %Cft | 12842.0325 | /=
6/- | Fabrication of mild steel enforcement for cement concrete include cutting bending binding laying in position making joints and fastening include cost of binding wire also include removal of rust from bars.
| 5.67 | Cwt |  | 4820.2 | P.Cwt | 27330.534 | /=
7/- | R.C.C work include all labour & material except the cost of steel reinforcement & its labour bending binding which will be paid separately. This rate also include all kinds of forms would lifting shuttering curing rendering finishing the exposed surface (include screening and structural members laid in site or Pre cast laid in position in al respect ration 1:2:4
| 92 | Cft |  | 337 | P.Cft | 31004 | /=
8/- | Cement Plaster upto 20' height 11/2" thick ratio 1.3.
| 185 | Cft |  | 2283.93 | %Cft | 4225.2705 | /=
[5 empty] | Total | 150012.5745 | /=
NOTE:- | Quantities/Rates can be changed after Technical sanction is received from competent authority.
| CONTRACTOR |  |  |  | EXECUTIVE ENGINEER
HIGHWAYS DIVISION DADU

## 11
SCHEDULE "B"(BILL OF QUANTITIES)
NAME OF WORK |  | (11) M&R OF ROAD FROM WAHI PANDHI TO VILLAGE SAHIB KHAN LAGHARI MILE 0/5-1/2 (IN PORTION)
( PART (A) - ROAD WORK )
S.NO: | QUANTITY |  | ITEM OF WORK | RATE | UNIT | AMOUNT
1/- | laying brick on end edging i/c supply of 9x41/2x3 1st class burnt bricks excavation for laying dedging with small side parallel to the road side. Rate i/cs all costs of materials T&P labour and carriage upto site of work.(R.A.A)
| 2800 | Rft |  | 2959.2 | %Rft | 82857.6 | /=
2/- | Preparing base course by supplying and spreading stone metal of approved quality from approved quarry graded to maximum size of 1 1/2" guage in required thickness of 3 to proper camber and grade including supplying and spreading 15 cft screaning and non plasticity quarry to fines filling depression with stone metal after initial rolling watering and compacting the same so as achieve 100% density as per modified AASHO specifications. (This includes providing using template camber plate screen forms as directed). Rate includes all costs of materials, labour T&P and to site of work.
| 4300 | Cft |  | 9721.08 | %Cft | 418006.44 | /=
3/- | Providing 1st coat of surface dressing on new or existing surface with 30 lbs bitumen 80/100 penetration an 4 cft bajri of 1/4” to 3/4” guage including cleaning the road surface rolling etc complete. Rate includes all costs of materials T&P labour and carriage to site of work.
| 24600 | Sft |  | 1647.77 | %Sft | 405351.42 | /=
4/- | Providing 1” thick (consolidated) premix carpet in proper camber and grade including supply of 10 cft bajri 4 cft hill sand of approved quality and guage and bitumen 67 lbs of 80/100 penetration including mixing in mechanical mixrure in required propotion icluding heating the materials cleaning the road surface rolling etc complete to the site of work. Rate includes all cost of materials T&P labour to site of work (R.A.A).
| 24600 | Sft |  | 4611.82 | %Sft | 1134507.72 | /=
5/- | Earth work for embankment from B.pits including laying in 6” layers clod breaking, dressing etc., complete lead upto 100 ft and lift upto 5’.0 (ordinary soil).
| 55500 | Cft |  | 2208.37 | %0 Cft | 122564.535 | /=
[5 empty] | Total | 2163287.715 | /=
Ded: Difference Cost of Bitumen
| 10.65 | Tons |  | 27638 | P.Ton | 294344.7 | /=
NOTE:- | Quantities/Rates can be changed after Technical sanction is received from competent authority.
| CONTRACTOR |  |  |  | EXECUTIVE ENGINEER
HIGHWAYS DIVISION DADU

## 12
SCHEDULE "B"(BILL OF QUANTITIES)
NAME OF WORK |  | (12) M&R OF ROAD FROM INDUS HIGHWAY TO PIPRI MILE 0/4-1/0 (IN PORTION).
( PART (A) - ROAD WORK )
S.NO: | QUANTITY |  | ITEM OF WORK | RATE | UNIT | AMOUNT
1/- | Preparing base course by supplying and spreading stone metal of approved quality from approved quarry graded to maximum size of 1 1/2" guage in required thickness of 3 to proper camber and grade including supplying and spreading 15 cft screaning and non plasticity quarry to fines filling depression with stone metal after initial rolling watering and compacting the same so as achieve 100% density as per modified AASHO specifications. (This includes providing using template camber plate screen forms as directed). Rate includes all costs of materials, labour T&P and to site of work.
| 2400 | Cft |  | 8998.25 | %Cft | 215958 | /=
2/- | Providing 1st coat of surface dressing on new or existing surface with 30 lbs bitumen 80/100 penetration an 4 cft bajri of 1/4” to 3/4” guage including cleaning the road surface rolling etc complete. Rate includes all costs of materials T&P labour and carriage to site of work.
| 12700 | Sft |  | 1626.27 | %Sft | 206536.29 | /=
3/- | Providing 1” thick (consolidated) premix carpet in proper camber and grade including supply of 10 cft bajri 4 cft hill sand of approved quality and guage and bitumen 67 lbs of 80/100 penetration including mixing in mechanical mixrure in required propotion icluding heating the materials cleaning the road surface rolling etc complete to the site of work. Rate includes all cost of materials T&P labour to site of work (R.A.A).
| 15800 | Sft |  | 4539.06 | %Sft | 717171.48 | /=
4/- | Earth work for embankment from B.pits including laying in 6” layers clod breaking, dressing etc., complete lead upto 100 ft and lift upto 5’.0 (ordinary soil).
| 20400 | Cft |  | 6278.37 | %0 Cft | 128078.748 | /=
[5 empty] | Total | 1267744.518 | /=
Ded: Difference Cost of Bitumen
| 6.43 | Tons |  | 27638 | P.Ton | 177712.34 | /=
NOTE:- | Quantities/Rates can be changed after Technical sanction is received from competent authority.
| CONTRACTOR |  |  |  | EXECUTIVE ENGINEER
HIGHWAYS DIVISION DADU
SCHEDULE "B"(BILL OF QUANTITIES)
NAME OF WORK |  | (12) M&R OF ROAD FROM INDUS HIGHWAY TO PIPRI MILE 0/4-1/0 (IN PORTION).
(PART- "B" - 3' SPAN CULVERT)
S.NO: | QUANTITY |  | ITEM OF WORK | RATE | UNIT | AMOUNT
1/- | Excavation of foundation of buildings bridges and other structure i/c belling dressing refilling around structure with excavation wrath watering raining lead up to 100’ and lift upto 5 in ordinary soil.
| 1056 | Cft |  | 3176.25 | %0Cft | 3354.12 | /=
2/- | Cement concrete brick or stone ballast 1 ½ 2” gauge ratio 1:4:8
| 224 | Cft |  | 9416.28 | %Cft | 21092.4672 | /=
3/- | Pacca Brick work and foundation and plinth in cement sand mortar ratio 1:4.
| 374 | Cft |  | 12501.41 | %Cft | 46755.2734 | /=
4/- | Errection and removal of contering for R.C.C of plain C.C work vertical.
| 109 | Cft |  | 3127.41 | %Cft | 3408.8769 | /=
5/- | Cement Concrete Plain include placing Compacting finishing and curing etc complete include Screening and Washing of stone aggregate without shuttering 1:2:4
| 89 | Cft |  | 14429.25 | %Cft | 12842.0325 | /=
6/- | Fabrication of mild steel enforcement for cement concrete include cutting bending binding laying in position making joints and fastening include cost of binding wire also include removal of rust from bars.
| 5.67 | Cwt |  | 4820.2 | P.Cwt | 27330.534 | /=
7/- | R.C.C work include all labour & material except the cost of steel reinforcement & its labour bending binding which will be paid separately. This rate also include all kinds of forms would lifting shuttering curing rendering finishing the exposed surface (include screening and structural members laid in site or Pre cast laid in position in al respect ration 1:2:4
| 92 | Cft |  | 337 | P.Cft | 31004 | /=
8/- | Cement Plaster upto 20' height 11/2" thick ratio 1.3.
| 185 | Cft |  | 2344.59 | %Cft | 4337.4915 | /=
[5 empty] | Total | 150124.7955 | /=
NOTE:- | Quantities/Rates can be changed after Technical sanction is received from competent authority.
| CONTRACTOR |  |  |  | EXECUTIVE ENGINEER
HIGHWAYS DIVISION DADU

## 13
SCHEDULE "B"(BILL OF QUANTITIES)
NAME OF WORK |  | (13) M&R OF ROAD FROM INDUS KHANPUR TO GUL MUHAMMAD CHANDIO AND KATHIO LINK MILE 1/2-2/4 (IN PORTIOON).
( PART (A) - ROAD WORK )
S.NO: | QUANTITY |  | ITEM OF WORK | RATE | UNIT | AMOUNT
1/- | laying brick on end edging i/c supply of 9x41/2x3 1st class burnt bricks excavation for laying dedging with small side parallel to the road side. Rate i/cs all costs of materials T&P labour and carriage upto site of work.(R.A.A)
| 2600 | Rft |  | 2729.96 | %Rft | 70978.96 | /=
2/- | Preparing base course by supplying and spreading stone metal of approved quality from approved quarry graded to maximum size of 1 1/2" guage in required thickness of 3 to proper camber and grade including supplying and spreading 15 cft screaning and non plasticity quarry to fines filling depression with stone metal after initial rolling watering and compacting the same so as achieve 100% density as per modified AASHO specifications. (This includes providing using template camber plate screen forms as directed). Rate includes all costs of materials, labour T&P and to site of work.
| 1700 | Cft |  | 10154.78 | %Cft | 172631.26 | /=
3/- | Providing 1st coat of surface dressing on new or existing surface with 30 lbs bitumen 80/100 penetration an 4 cft bajri of 1/4” to 3/4” guage including cleaning the road surface rolling etc complete. Rate includes all costs of materials T&P labour and carriage to site of work.
| 13900 | Sft |  | 1659.37 | %Sft | 230652.43 | /=
4/- | Providing 1” thick (consolidated) premix carpet in proper camber and grade including supply of 10 cft bajri 4 cft hill sand of approved quality and guage and bitumen 67 lbs of 80/100 penetration including mixing in mechanical mixrure in required propotion icluding heating the materials cleaning the road surface rolling etc complete to the site of work. Rate includes all cost of materials T&P labour to site of work (R.A.A).
| 22200 | Sft |  | 4650.91 | %Sft | 1032502.02 | /=
5/- | Earth work for embankment from B.pits including laying in 6” layers clod breaking, dressing etc., complete lead upto 100 ft and lift upto 5’.0 (ordinary soil).
| 90100 | Cft |  | 6278.37 | %0 Cft | 565681.137 | /=
[5 empty] | Total | 2072445.807 | /=
Ded: Difference Cost of Bitumen
| 8.5 | Tons |  | 27638 | P.Ton | 234923 | /=
NOTE:- | Quantities/Rates can be changed after Technical sanction is received from competent authority.
| CONTRACTOR |  |  |  | EXECUTIVE ENGINEER
HIGHWAYS DIVISION DADU
SCHEDULE "B"(BILL OF QUANTITIES)
NAME OF WORK |  | (13) M&R OF ROAD FROM INDUS KHANPUR TO GUL MUHAMMAD CHANDIO AND KATHIO LINK MILE 1/2-2/4 (IN PORTIOON).
(PART- "B" - RETAINING WALL & SLAB)
S.NO: | QUANTITY |  | ITEM OF WORK | RATE | UNIT | AMOUNT
1/- | Distmaintling and removing road meteling.
| 225 | Cft |  | 605 | %0Cft | 1361.25 | /=
2/- | Excavation of foundation of buildings bridges and other structure i/c belling dressing refilling around structure with excavation wrath watering raining lead up to 100’ and lift upto 5 in ordinary soil.
| 600 | Cft |  | 3176.25 | %0Cft | 1905.75 | /=
3/- | Cement concrete brick or stone ballast 1 ½ 2” gauge ratio 1:4:8
| 150 | Cft |  | 9416.28 | %Cft | 14124.42 | /=
4/- | Errection and removal of contering for R.C.C of plain C.C work vertical.
| 1600 | Cft |  | 3127.41 | %Cft | 50038.56 | /=
5/- | Cement Concrete Plain include placing Compacting finishing and curing etc complete include Screening and Washing of stone aggregate without shuttering 1:2:4
| 1950 | Cft |  | 14429.25 | %Cft | 281370.375 | /=
6/- | Fabrication of mild steel enforcement for cement concrete include cutting bending binding laying in position making joints and fastening include cost of binding wire also include removal of rust from bars.
| 3.04 | Cwt |  | 5001.7 | P.Cwt | 15205.168 | /=
7/- | R.C.C work include all labour & material except the cost of steel reinforcement & its labour bending binding which will be paid separately. This rate also include all kinds of forms would lifting shuttering curing rendering finishing the exposed surface (include screening and structural members laid in site or Pre cast laid in position in al respect ration 1:2:4
| 90 | Cft |  | 337 | P.Cft | 30330 | /=
[5 empty] | Total | 394335.523 | /=
NOTE:- | Quantities/Rates can be changed after Technical sanction is received from competent authority.
| CONTRACTOR |  |  |  | EXECUTIVE ENGINEER
HIGHWAYS DIVISION DADU

## 14
SCHEDULE "B"(BILL OF QUANTITIES)
NAME OF WORK |  | (14) M&R ALONG I.H.WAY TO MEHAR RADHAN ROAD AT RADHAN BUS STAND (TOWN PORTION) MILE 0/0-0/1+330.
( PART (A) - ROAD WORK )
S.NO: | QUANTITY |  | ITEM OF WORK | RATE | UNIT | AMOUNT
1/- | laying brick on end edging i/c supply of 9x41/2x3 1st class burnt bricks excavation for laying dedging with small side parallel to the road side. Rate i/cs all costs of materials T&P labour and carriage upto site of work.(R.A.A)
| 2400 | Rft |  | 2792.48 | %Rft | 67019.52 | /=
2/- | Preparing base course by supplying and spreading stone metal of approved quality from approved quarry graded to maximum size of 1 1/2" guage in required thickness of 3 to proper camber and grade including supplying and spreading 15 cft screaning and non plasticity quarry to fines filling depression with stone metal after initial rolling watering and compacting the same so as achieve 100% density as per modified AASHO specifications. (This includes providing using template camber plate screen forms as directed). Rate includes all costs of materials, labour T&P and to site of work.
| 3564 | Cft |  | 9576.51 | %Cft | 341306.8164 | /=
3/- | Providing 1st coat of surface dressing on new or existing surface with 30 lbs bitumen 80/100 penetration an 4 cft bajri of 1/4” to 3/4” guage including cleaning the road surface rolling etc complete. Rate includes all costs of materials T&P labour and carriage to site of work.
| 19000 | Sft |  | 1642.17 | %Sft | 312012.3 | /=
4/- | Providing 1” thick (consolidated) premix carpet in proper camber and grade including supply of 10 cft bajri 4 cft hill sand of approved quality and guage and bitumen 67 lbs of 80/100 penetration including mixing in mechanical mixrure in required propotion icluding heating the materials cleaning the road surface rolling etc complete to the site of work. Rate includes all cost of materials T&P labour to site of work (R.A.A).
| 21400 | Sft |  | 4594.01 | %Sft | 983118.14 | /=
5/- | Earth work for embankment from B.pits including laying in 6” layers clod breaking, dressing etc., complete lead upto 100 ft and lift upto 5’.0 (ordinary soil).
| 55100 | Cft |  | 6278.37 | %0 Cft | 345938.187 | /=
[5 empty] | Total | 2049394.9634 | /=
Ded: Difference Cost of Bitumen
| 8.94 | Tons |  | 27638 | P.Ton | 247083.72 | /=
NOTE:- | Quantities/Rates can be changed after Technical sanction is received from competent authority.
| CONTRACTOR |  |  |  | EXECUTIVE ENGINEER
HIGHWAYS DIVISION DADU
SCHEDULE "B"(BILL OF QUANTITIES)
NAME OF WORK |  | (14) M&R ALONG I.H.WAY TO MEHAR RADHAN ROAD AT RADHAN BUS STAND (TOWN PORTION) MILE 0/0-0/1+330.
(PART- "B" - 3' SPAN CULVERT)
S.NO: | QUANTITY |  | ITEM OF WORK | RATE | UNIT | AMOUNT
1/- | Excavation of foundation of buildings bridges and other structure i/c belling dressing refilling around structure with excavation wrath watering raining lead up to 100’ and lift upto 5 in ordinary soil.
| 1056 | Cft |  | 3176.25 | %0Cft | 3354.12 | /=
2/- | Cement concrete brick or stone ballast 1 ½ 2” gauge ratio 1:4:8
| 224 | Cft |  | 9416.28 | %Cft | 21092.4672 | /=
3/- | Pacca Brick work and foundation and plinth in cement sand mortar ratio 1:4.
| 374 | Cft |  | 12501.41 | %Cft | 46755.2734 | /=
4/- | Errection and removal of contering for R.C.C of plain C.C work vertical.
| 109 | Cft |  | 3127.41 | %Cft | 3408.8769 | /=
5/- | Cement Concrete Plain include placing Compacting finishing and curing etc complete include Screening and Washing of stone aggregate without shuttering 1:2:4
| 94 | Cft |  | 14429.25 | %Cft | 13563.495 | /=
6/- | Fabrication of mild steel enforcement for cement concrete include cutting bending binding laying in position making joints and fastening include cost of binding wire also include removal of rust from bars.
| 5.605 | Cwt |  | 4820.2 | P.Cwt | 27017.221 | /=
7/- | R.C.C work include all labour & material except the cost of steel reinforcement & its labour bending binding which will be paid separately. This rate also include all kinds of forms would lifting shuttering curing rendering finishing the exposed surface (include screening and structural members laid in site or Pre cast laid in position in al respect ration 1:2:4
| 92 | Cft |  | 337 | P.Cft | 31004 | /=
8/- | Cement Plaster upto 20' height 11/2" thick ratio 1.3.
| 185 | Cft |  | 2344.59 | %Cft | 4337.4915 | /=
[5 empty] | Total | 150532.945 | /=
NOTE:- | Quantities/Rates can be changed after Technical sanction is received from competent authority.
| CONTRACTOR |  |  |  | EXECUTIVE ENGINEER
HIGHWAYS DIVISION DADU

## 15
SCHEDULE "B"(BILL OF QUANTITIES)
NAME OF WORK |  | (15) M&R OF ROAD FROM I.H.WAY TO MISRI KHAN KHOSO VILLAGE MILE 0/0-0/4.
( PART (A) - ROAD WORK )
S.NO: | QUANTITY |  | ITEM OF WORK | RATE | UNIT | AMOUNT
1/- | Preparing base course by supplying and spreading stone metal of approved quality from approved quarry graded to maximum size of 1 1/2" guage in required thickness of 3 to proper camber and grade including supplying and spreading 15 cft screaning and non plasticity quarry to fines filling depression with stone metal after initial rolling watering and compacting the same so as achieve 100% density as per modified AASHO specifications. (This includes providing using template camber plate screen forms as directed). Rate includes all costs of materials, labour T&P and to site of work.
| 1600 | Cft |  | 10636.66 | %Cft | 170186.56 | /=
2/- | Providing 1st coat of surface dressing on new or existing surface with 30 lbs bitumen 80/100 penetration an 4 cft bajri of 1/4” to 3/4” guage including cleaning the road surface rolling etc complete. Rate includes all costs of materials T&P labour and carriage to site of work.
| 30000 | Sft |  | 1675 | %Sft | 502500 | /=
3/- | Providing 1” thick (consolidated) premix carpet in proper camber and grade including supply of 10 cft bajri 4 cft hill sand of approved quality and guage and bitumen 67 lbs of 80/100 penetration including mixing in mechanical mixrure in required propotion icluding heating the materials cleaning the road surface rolling etc complete to the site of work. Rate includes all cost of materials T&P labour to site of work (R.A.A).
| 3000 | Sft |  | 4703.97 | %Sft | 141119.1 | /=
4/- | Earth work for embankment from B.pits including laying in 6” layers clod breaking, dressing etc., complete lead upto 100 ft and lift upto 5’.0 (ordinary soil).
| 88500 | Cft |  | 6278.37 | %0 Cft | 555635.745 | /=
[5 empty] | Total | 1369441.405 | /=
Ded: Difference Cost of Bitumen
| 12.99 | Tons |  | 27638 | P.Ton | 359017.62 | /=
NOTE:- | Quantities/Rates can be changed after Technical sanction is received from competent authority.
| CONTRACTOR |  |  |  | EXECUTIVE ENGINEER
HIGHWAYS DIVISION DADU

## 16
SCHEDULE "B"(BILL OF QUANTITIES)
NAME OF WORK |  | (16) M&R OF ROAD FROM KAKAR @ INDUS HIGHWAY UPTO MNV DRAIN MILE 0/5-1/2 (IN PORTION).
( PART (A) - ROAD WORK )
S.NO: | QUANTITY |  | ITEM OF WORK | RATE | UNIT | AMOUNT
1/- | laying brick on end edging i/c supply of 9x41/2x3 1st class burnt bricks excavation for laying dedging with small side parallel to the road side. Rate i/cs all costs of materials T&P labour and carriage upto site of work.(R.A.A)
| 2500 | Rft |  | 2729.96 | %Rft | 68249 | /=
2/- | Preparing base course by supplying and spreading stone metal of approved quality from approved quarry graded to maximum size of 1 1/2" guage in required thickness of 3 to proper camber and grade including supplying and spreading 15 cft screaning and non plasticity quarry to fines filling depression with stone metal after initial rolling watering and compacting the same so as achieve 100% density as per modified AASHO specifications. (This includes providing using template camber plate screen forms as directed). Rate includes all costs of materials, labour T&P and to site of work.
| 6500 | Cft |  | 9962.02 | %Cft | 647531.3 | /=
3/- | Providing 1st coat of surface dressing on new or existing surface with 30 lbs bitumen 80/100 penetration an 4 cft bajri of 1/4” to 3/4” guage including cleaning the road surface rolling etc complete. Rate includes all costs of materials T&P labour and carriage to site of work.
| 26000 | Sft |  | 1653.64 | %Sft | 429946.4 | /=
4/- | Providing 1” thick (consolidated) premix carpet in proper camber and grade including supply of 10 cft bajri 4 cft hill sand of approved quality and guage and bitumen 67 lbs of 80/100 penetration including mixing in mechanical mixrure in required propotion icluding heating the materials cleaning the road surface rolling etc complete to the site of work. Rate includes all cost of materials T&P labour to site of work (R.A.A).
| 26000 | Sft |  | 4631.51 | %Sft | 1204192.6 | /=
5/- | Earth work for embankment from B.pits including laying in 6” layers clod breaking, dressing etc., complete lead upto 100 ft and lift upto 5’.0 (ordinary soil).
| 10100 | Cft |  | 6278.37 | %0 Cft | 63411.537 | /=
[5 empty] | Total | 2413330.837 | /=
Ded: Difference Cost of Bitumen
| 11.26 | Tons |  | 27638 | P.Ton | 311203.88 | /=
NOTE:- | Quantities/Rates can be changed after Technical sanction is received from competent authority.
| CONTRACTOR |  |  |  | EXECUTIVE ENGINEER
HIGHWAYS DIVISION DADU

## 17
SCHEDULE "B"(BILL OF QUANTITIES)
NAME OF WORK |  | (17) M&R OF ROAD FROM DARO ROAD TO VILLAGE SAHIB KHAN RUSTMANI MILE 0/0-2/0 (IN PORTION).
( PART (A) - ROAD WORK )
S.NO: | QUANTITY |  | ITEM OF WORK | RATE | UNIT | AMOUNT
1/- | Preparing base course by supplying and spreading stone metal of approved quality from approved quarry graded to maximum size of 1 1/2" guage in required thickness of 3 to proper camber and grade including supplying and spreading 15 cft screaning and non plasticity quarry to fines filling depression with stone metal after initial rolling watering and compacting the same so as achieve 100% density as per modified AASHO specifications. (This includes providing using template camber plate screen forms as directed). Rate includes all costs of materials, labour T&P and to site of work.
| 3200 | Cft |  | 9094.62 | %Cft | 291027.84 | /=
2/- | Providing 1st coat of surface dressing on new or existing surface with 30 lbs bitumen 80/100 penetration an 4 cft bajri of 1/4” to 3/4” guage including cleaning the road surface rolling etc complete. Rate includes all costs of materials T&P labour and carriage to site of work.
| 19000 | Sft |  | 1627.84 | %Sft | 309289.6 | /=
3/- | Providing 1” thick (consolidated) premix carpet in proper camber and grade including supply of 10 cft bajri 4 cft hill sand of approved quality and guage and bitumen 67 lbs of 80/100 penetration including mixing in mechanical mixrure in required propotion icluding heating the materials cleaning the road surface rolling etc complete to the site of work. Rate includes all cost of materials T&P labour to site of work (R.A.A).
| 24100 | Sft |  | 4545.5 | %Sft | 1095465.5 | /=
4/- | Earth work for embankment from B.pits including laying in 6” layers clod breaking, dressing etc., complete lead upto 100 ft and lift upto 5’.0 (ordinary soil).
| 58500 | Cft |  | 6278.37 | %0 Cft | 367284.645 | /=
[5 empty] | Total | 2063067.585 | /=
Ded: Difference Cost of Bitumen
| 9.75 | Tons |  | 27638 | P.Ton | 269470.5 | /=
NOTE:- | Quantities/Rates can be changed after Technical sanction is received from competent authority.
| CONTRACTOR |  |  |  | EXECUTIVE ENGINEER
HIGHWAYS DIVISION DADU
SCHEDULE "B"(BILL OF QUANTITIES)
NAME OF WORK |  | (17) M&R OF ROAD FROM DARO ROAD TO VILLAGE SAHIB KHAN RUSTMANI MILE 0/0-2/0 (IN PORTION).
(PART- "B" - 3' SPAN CULVERT)
S.NO: | QUANTITY |  | ITEM OF WORK | RATE | UNIT | AMOUNT
1/- | Excavation of foundation of buildings bridges and other structure i/c belling dressing refilling around structure with excavation wrath watering raining lead up to 100’ and lift upto 5 in ordinary soil.
| 1056 | Cft |  | 3176.25 | %0Cft | 3354.12 | /=
2/- | Cement concrete brick or stone ballast 1 ½ 2” gauge ratio 1:4:8
| 224 | Cft |  | 9416.28 | %Cft | 21092.4672 | /=
3/- | Pacca Brick work and foundation and plinth in cement sand mortar ratio 1:4.
| 374 | Cft |  | 12501.41 | %Cft | 46755.2734 | /=
4/- | Errection and removal of contering for R.C.C of plain C.C work vertical.
| 109 | Cft |  | 3127.41 | %Cft | 3408.8769 | /=
5/- | Cement Concrete Plain include placing Compacting finishing and curing etc complete include Screening and Washing of stone aggregate without shuttering 1:2:4
| 89 | Cft |  | 14429.25 | %Cft | 12842.0325 | /=
6/- | Fabrication of mild steel enforcement for cement concrete include cutting bending binding laying in position making joints and fastening include cost of binding wire also include removal of rust from bars.
| 5.67 | Cwt |  | 4820.2 | P.Cwt | 27330.534 | /=
7/- | R.C.C work include all labour & material except the cost of steel reinforcement & its labour bending binding which will be paid separately. This rate also include all kinds of forms would lifting shuttering curing rendering finishing the exposed surface (include screening and structural members laid in site or Pre cast laid in position in al respect ration 1:2:4
| 92 | Cft |  | 337 | P.Cft | 31004 | /=
8/- | Cement Plaster upto 20' height 11/2" thick ratio 1.3.
| 185 | Cft |  | 2344.59 | %Cft | 4337.4915 | /=
[5 empty] | Total | 150124.7955 | /=
NOTE:- | Quantities/Rates can be changed after Technical sanction is received from competent authority.
| CONTRACTOR |  |  |  | EXECUTIVE ENGINEER
HIGHWAYS DIVISION DADU

## 18
SCHEDULE "B"(BILL OF QUANTITIES)
NAME OF WORK |  | (18) M&R OF ROAD FROM MEHAR GAJI KHUHAWAR ROAD TO BALEDAI VILLAGE MILE 1/0-1/2.
( PART (A) - ROAD WORK )
S.NO: | QUANTITY |  | ITEM OF WORK | RATE | UNIT | AMOUNT
1/- | laying brick on end edging i/c supply of 9x41/2x3 1st class burnt bricks excavation for laying dedging with small side parallel to the road side. Rate i/cs all costs of materials T&P labour and carriage upto site of work.(R.A.A)
| 1400 | Rft |  | 3052.97 | %Rft | 42741.58 | /=
2/- | Preparing base course by supplying and spreading stone metal of approved quality from approved quarry graded to maximum size of 1 1/2" guage in required thickness of 3 to proper camber and grade including supplying and spreading 15 cft screaning and non plasticity quarry to fines filling depression with stone metal after initial rolling watering and compacting the same so as achieve 100% density as per modified AASHO specifications. (This includes providing using template camber plate screen forms as directed). Rate includes all costs of materials, labour T&P and to site of work.
| 4100 | Cft |  | 11166.73 | %Cft | 457835.93 | /=
3/- | Providing 1st coat of surface dressing on new or existing surface with 30 lbs bitumen 80/100 penetration an 4 cft bajri of 1/4” to 3/4” guage including cleaning the road surface rolling etc complete. Rate includes all costs of materials T&P labour and carriage to site of work.
| 8200 | Sft |  | 1689.46 | %Sft | 138535.72 | /=
4/- | Providing 1” thick (consolidated) premix carpet in proper camber and grade including supply of 10 cft bajri 4 cft hill sand of approved quality and guage and bitumen 67 lbs of 80/100 penetration including mixing in mechanical mixrure in required propotion icluding heating the materials cleaning the road surface rolling etc complete to the site of work. Rate includes all cost of materials T&P labour to site of work (R.A.A).
| 8200 | Sft |  | 4754.07 | %Sft | 389833.74 | /=
5/- | Earth work for embankment from B.pits including laying in 6” layers clod breaking, dressing etc., complete lead upto 100 ft and lift upto 5’.0 (ordinary soil).
| 22400 | Cft |  | 6278.37 | %0 Cft | 140635.488 | /=
[5 empty] | Total | 1169582.458 | /=
Ded: Difference Cost of Bitumen
| 3.55 | Tons |  | 27638 | P.Ton | 98114.9 | /=
NOTE:- | Quantities/Rates can be changed after Technical sanction is received from competent authority.
| CONTRACTOR |  |  |  | EXECUTIVE ENGINEER
HIGHWAYS DIVISION DADU

## 19
SCHEDULE "B"(BILL OF QUANTITIES)
NAME OF WORK |  | (19) M&R OF ROAD FROM INDUS HIGHWAY MAKHDOOM BILAWAL TO PHULJI PHATTAK (IN PORTION).
( PART (A) - ROAD WORK )
S.NO: | QUANTITY |  | ITEM OF WORK | RATE | UNIT | AMOUNT
1/- | Preparing base course by supplying and spreading stone metal of approved quality from approved quarry graded to maximum size of 1 1/2" guage in required thickness of 3 to proper camber and grade including supplying and spreading 15 cft screaning and non plasticity quarry to fines filling depression with stone metal after initial rolling watering and compacting the same so as achieve 100% density as per modified AASHO specifications. (This includes providing using template camber plate screen forms as directed). Rate includes all costs of materials, labour T&P and to site of work.
| 3600 | Cft |  | 9528.32 | %Cft | 343019.52 | /=
2/- | Providing 1st coat of surface dressing on new or existing surface with 30 lbs bitumen 80/100 penetration an 4 cft bajri of 1/4” to 3/4” guage including cleaning the road surface rolling etc complete. Rate includes all costs of materials T&P labour and carriage to site of work.
| 16600 | Sft |  | 1640.74 | %Sft | 272362.84 | /=
3/- | Providing 1” thick (consolidated) premix carpet in proper camber and grade including supply of 10 cft bajri 4 cft hill sand of approved quality and guage and bitumen 67 lbs of 80/100 penetration including mixing in mechanical mixrure in required propotion icluding heating the materials cleaning the road surface rolling etc complete to the site of work. Rate includes all cost of materials T&P labour to site of work (R.A.A).
| 21400 | Sft |  | 4589.16 | %Sft | 982080.24 | /=
4/- | Earth work for embankment from B.pits including laying in 6” layers clod breaking, dressing etc., complete lead upto 100 ft and lift upto 5’.0 (ordinary soil).
| 52900 | Cft |  | 6278.37 | %0 Cft | 332125.773 | /=
[5 empty] | Total | 1929588.373 | /=
Ded: Difference Cost of Bitumen
| 8.62 | Tons |  | 27638 | P.Ton | 238239.56 | /=
NOTE:- | Quantities/Rates can be changed after Technical sanction is received from competent authority.
| CONTRACTOR |  |  |  | EXECUTIVE ENGINEER
HIGHWAYS DIVISION DADU
SCHEDULE "B"(BILL OF QUANTITIES)
NAME OF WORK |  | (19) M&R OF ROAD FROM INDUS HIGHWAY MAKHDOOM BILAWAL TO PHULJI PHATTAK (IN PORTION).
(PART- "B" - 3' SPAN CULVERT)
S.NO: | QUANTITY |  | ITEM OF WORK | RATE | UNIT | AMOUNT
1/- | Excavation of foundation of buildings bridges and other structure i/c belling dressing refilling around structure with excavation wrath watering raining lead up to 100’ and lift upto 5 in ordinary soil.
| 1056 | Cft |  | 3176.25 | %0Cft | 3354.12 | /=
2/- | Cement concrete brick or stone ballast 1 ½ 2” gauge ratio 1:4:8
| 224 | Cft |  | 9416.28 | %Cft | 21092.4672 | /=
3/- | Pacca Brick work and foundation and plinth in cement sand mortar ratio 1:4.
| 374 | Cft |  | 12501.41 | %Cft | 46755.2734 | /=
4/- | Errection and removal of contering for R.C.C of plain C.C work vertical.
| 109 | Cft |  | 3127.41 | %Cft | 3408.8769 | /=
5/- | Cement Concrete Plain include placing Compacting finishing and curing etc complete include Screening and Washing of stone aggregate without shuttering 1:2:4
| 89 | Cft |  | 14429.25 | %Cft | 12842.0325 | /=
6/- | Fabrication of mild steel enforcement for cement concrete include cutting bending binding laying in position making joints and fastening include cost of binding wire also include removal of rust from bars.
| 5.67 | Cwt |  | 4820.2 | P.Cwt | 27330.534 | /=
7/- | R.C.C work include all labour & material except the cost of steel reinforcement & its labour bending binding which will be paid separately. This rate also include all kinds of forms would lifting shuttering curing rendering finishing the exposed surface (include screening and structural members laid in site or Pre cast laid in position in al respect ration 1:2:4
| 92 | Cft |  | 337 | P.Cft | 31004 | /=
8/- | Cement Plaster upto 20' height 11/2" thick ratio 1.3.
| 185 | Cft |  | 2344.59 | %Cft | 4337.4915 | /=
[5 empty] | Total | 150124.7955 | /=
NOTE:- | Quantities/Rates can be changed after Technical sanction is received from competent authority.
| CONTRACTOR |  |  |  | EXECUTIVE ENGINEER
HIGHWAYS DIVISION DADU