## Sch B rehabrefurbish 926900
| Name of Work | M&R to Governor House (Rehabilitation /Refurbishment of Record room & bathrooms)
Schedule B
S# | DESCRIPTION OF ITEM |  | QUANTITY |  | RATE | UNIT | Amount
1 | Excavation in foundation of building bridges & other structure i/c dagbelling dressing refilling around structure with excavated earth watering & ramming lead upto 5ft (b) ordinary soil (SI 18b/p.4)
|  |  | 158.57 | cft | 3176.25 | %ocft | 503.658
Rs: three thousand one hundred seventy six & Ps twenty five
2 | P/L 1:3:6 cement concrete concrete soid block masonary set in 1:6 cement sand mortar in plinth & foundation i/c racking out joints & curing etc (SI 22/p.19)
|  |  | 158.57 | cft | 14268.53 | %cft | 22625.608
Rs: fourteen thousand two hundred sixty eight & Ps fifty three only
3 | P/L 1:3:6 cement concrete solid block masonary wall above 6" in thickness set in 1:6 cement mortor in GF superstructure i/c rackingout joints & curing etc complete (SI 23/p.19)
|  |  | 676 | cft | 14621.44 | %cft | 98840
Rs: fourteen thousand six hundred twenty one & Ps forty four only
4 | Cement concrete brick or stone ballast 1-1/2" to 2 " gauge (SI 4b/p.15) (b) 1:4:8)
|  |  | 139.09 | cft | 9416.28 | %cft | 13097.1039
Rs: nine thousand four hundred sixteen & Ps twenty eight only
5 | Cement plaster 1:4 upto 12ft height © 3/4" thick (SI 11c/p.52)
|  |  | 2070.84 | sft | 3015.76 | %sft | 62451.5644
Rs: three thousand fifteen & Ps seventy six only
6 | P/F G.I frame/chwokats of size 7"x2" or 4-1/2"x3" for door using 20 gauge GI sheet i/c welded hinges and fixng at site with necessary hold fats filling with cement sand slurry of ratio 1:6 and reparing the jambs. The cost also i/c all carriage tools and plant used in making & fixing (SI 29/p.93)
|  |  | 67.5 | sft | 228.9 | P.sft | 15450.75
Rs: two hundred twenty eight & Ps ninty only
7 | Providing and fixing in position, Doors, Windows and Ventilators of first class deodar wood frames, and 1-1/2"" thick commercial , ply veneer shutters of first class deodar skeleton (H ollow ) and commercial ply wood (3 ply ) on both sides (1227.36 (-) 370.83 = 856.53(S.I. 9/58).
|  |  | 71.7 | sft | 856.53 | P.sft | 61413.201
Rs: eight hundred fifty six & Ps fifty three only
8 | Preparing the surface & painting with matt finish i/c rubbing the surface with bathy (Silicon carbide rubbing brick) filling the voids with zink/chalk/plaster of paris mixture applying first coat premix,making the surface smooth and then painting 3 coats with matt finish of approved make etc complete (2nd & subsequent) SI 36-A/p.55 (A+B+C)
|  |  | 1270.6 | sft | 3444.38 | %sft | 43764.2923
Rs: three thousand four hundred forty four & Ps thirty eight only
9 | P/F colour crete to wall surface to provide durable crust and aesthetic having thickness upto 3/4" with specified colour having water fire and terimite resistance (upto 20ft height) SI 44/p.56)
|  |  | 805 | sft | 6319.5 | %sft | 50871.975
Rs: six thousand three hundred ninteen & Ps fifty only
10 | P/L 1" thick topping cement concrete 1:2:4 i/c surface finishing and dividing into panles © 3" " thick) (SI 16c/p.42)
|  |  | 300 | sft | 4411.82 | %sft | 13235.46
| Rs: four thousand four hundred eleven & Ps eighty two | [5 empty] | 382255
Add % above/below
Non Schedule items
1 | P/L precast beam size (4"x9") as per required size as directed by Engineer incharge the rate i/c all cost of material labor cartage etc complete etc.
|  |  | 42 | sft |  | p.sft
2 | P/L precast slab size 3'-0x2'-0 as per required size i/c filling the joints with cement mortar ratio 1:2 i/c finishing curing etc complete as directed by the Engineer incharge the rate i/c all cost of material labor & cartage etc compete
|  |  | 300 | sft |  | P.sft
3 | Supplying & fixing in position Aluminum channels framing for sliding windows & ventilators of Lucky or equavlent made with 5mm thick tinted glass glazing (Belgium) & aluminium fly screen, handles,stoppers and looking arrangments etc complete (b) Deluxe Model (Bronze of Champion color).
|  |  | 62 | sft |  | P.sft
4 | Water proofing of roof by means of chemical by using latex solution by supplying 1st coat of uni-bond 2860 adhesive 2nd coat of aqua seal 2010/11 3rd coat of u ni bond+ aqua seal mixture then filling the cracks with uni-bond then supplying 2/3 coats as per requirement of aqua seal to have rubber like surface etc complete as directed by the Engineer incharge
|  |  | 300 | sft |  | P.sft
5 | Providing and Fixing Porcelain Tiles 16”x16”x1/4 as approved sizes specified approved quality / make / design and colour in/c. Jointing in White Cement in/c. Washing of tiles and filling of joints with Slurry of white cement in desired shape with finishing in/c. cutting of tiles to proper profile i/c. all respect labour and necessary required material as directed by the Engineer Incharge etc. complete.
|  |  | 586.8 | sft |  | P.sft
B
C | Water supply & Sanitary fitting
1 | P/F orisa type white or colour glazed earthen ware WC pan with cost of low level plastic flush tank of 3 gallons capacity of approved quality i/c making requisite No of holes in wall plinth & floor and making good in cement concrete 1:2:4 (ii) WC pan orisa type 23" with plstic tank of low down 3 galon CI trap & CI thumble (Superior quality (ii) with 4" dia earthen ware trape & palstic thumble (SI 3a/p.2)
|  |  | 1 | No | 6166.6 | each | 6166.6
Rs: six thousand one hundred sixty six & Ps sixty only
2 | P/F European white glazed earthen ware wash down WC pan complete with & i/c cost of white/black plastic seat (best quality) & lid with CP brass hinges and buffers 3 gallons white glazed earthen ware low level flushing cistern with siphon fitting 1-1/2" dia white porcelain enamelled flush bend 3/4" dia and making requisit No: of holes in walls plinth and floor for pipe connection and making good in cement concrete 1:2:4 (Foreign quality) SI 5/p.2
|  |  | 1 | No | 11477.4 | each | 11477.4
Rs: eleven thousand four hundred seventy seven & Ps forty only
3 | P/F 24"x18" lavatory basin in white glazed earthen ware complete with & I/c the cost of WI or CI cantilever brackets 6" built into walls painted white in two coats after a primary coat of red lead paint a pair of 1/2" dia chrome plated pillar taps 1-1/2" dia rubber plug and chrome plated brass chain 1-1/4" dia malleable iron or CP brass taps malleable iron or brass union and making requisite No: of holes in walls plinth and floor for pipe connection and making good in CC 1:2:4 (Forign or equivalent) SI 10/p.3)
|  |  | 2 | No | 4928 | each | 9856
Rs: four thousand nine hundred twenty eight
4 | P/F 24"x18" bevelled edge mirror of Belgium glass compete with 1/8" thick hard board and CP scress fixed to woden please (b0 superiror quallity (SI 3a/p.7)
|  |  | 2 | No | 1711.6 | each | 3423.2
Rs: one thousand seven hundred eleven & Ps sixty only
30923.2
Add % above /below
D | Non schedule item (WS & SF)
1 | P/F U PVC pipe 4" i/c cutting making jointing with switch pest with special approved quality i/c all cost of labour as directed by the Engineer
|  |  | 40 | Rft |  | each
2 | P/F 4" dia U PVC plain bend of Pak arab of approved quality on wallupto height of 50ft with plastic clamp paid seprately this i/c making jointing with U PVC fitting by using approved pest solution (AGM) make etc complete as per instruction of the Engineer
|  |  | 4 | no |  | each
3 | P/F U PVC pipe 3" i/c cutting making jointing with switch pest with special approved quality i/c all cost of labour as directed by the Engineer
|  |  | 40 | Rft |  | each
4 | P/F U PVC floor trap i/c cutting making jointing with switch pest with special approved quality i/c all cost of labour as directed by the Engineer
|  |  | 2 | no |  | each
5 | P/F U PVC pipe 3/4" i/c cutting making jointing with switch pest with special approved quality i/c all cost of labour as directed by the Engineer
|  |  | 60 | Rft |  | each
6 | P/F U PVC pipe1/2" i/c cutting making jointing with switch pest with special approved quality i/c all cost of labour as directed by the Engineer
|  |  | 40 | Rft |  | each
5 | P/F C.P. swan type pillar cock i/c fixing on lavatory basin etc complete
|  |  | 2 | no |  | each
6 | P/F fancy bib cock best quality
|  |  | 6 | no |  | each
Total
Electric work
1 | Wiring for light or fan point with 3/.029 PVC insulated wire in 20mm (3/4") channel patti on surfce as required (SI 129/p.15)
|  |  | 12 | no | 910 | P.point | 10920
Rs: nine hundred ten only
2 | Wiring for plug point with 3/.029 PVC insulated wire in 20mm (3/4" ) chanel patti on surface as required (SI 13/p.15)
|  |  | 2 | no | 742 | P.point | 1484
Rs: seven hundred forty two only
3 | P/F cirucuit breaker 6,10,15,20, 30,40,50 and 63 SP (TB-5S) on prepared board as required (SI 203/p.31)
|  |  | 4 | no | 916 | P.point | 3664
Rs: nine hundred sixteen only
4 | P/F circuit breaker 6,10,15,20 & 63 amp DP (TB-5S) on prepared board as required (SI 204/p.31)
|  |  | 1 | no | 2456 | P.point | 2456
Rs: two thousand four hundred fifty six only
18524
Add % above /below
Total
Non Schedule items
1 | P/F flush type switch fancy type 5 to 10 Amp SP imported quality with board i/c necessary connection recessed in the wall etc
|  |  | 12 | no |  | each
2 | P/F fancy type 2 pin 5 Amp SP plug socket switch as shoe unit imported quality with board i/c necessary connection & recessed in the wall etc
|  |  | 2 | no |  | each
3 | P/F fancy type 3 pin 5 Amp SP plug socket switch & shoe unit imported quality with board i/c necessary connection & recessed in the wall etc
|  |  | 2 | no |  | each
4 | P/F wall bracket fan 18" sweep approved make 7 quality (Royal/Pak?millat or equivalent) i/c fixing on wall as directed by Engineer Incharge
|  |  | 3 | no |  | each
5 | P/F LED light best quality imported 18 watt i/c fixing on ceiling & necessary connection
|  |  | 4 | no |  | each
6 | P/F 1-40 watt tube light complete with 40 watt rods chock, starter & base fitted on wall / ceiling i/c necessary connection with 23/076 flexible wire etc philips or equivalent
|  |  | 5 | no |  | each
7 | P/F distribution board 16 gauge to accommodate mains or submains circuit breaker bus bar & other similar job double shutter painting with enameld paint as directed by Engineer
|  |  | 1 | No |  | each
8 | Wiring for main with 2-7/.029 PVC insulated wire make in PVC channal putty 3/4" on surface
|  |  | 150 | rft |  | each
9 | Wiring for main with 2-7/.044 PVC insulated wire PVC channel putty
|  |  | 50 | rft |  | each
Total
Summary
1 | Cost of Schedule items (Civil) |  |  |  |  | Rs:
2 | Cost of Non schedle (Civil) |  |  |  |  | Rs:
3 | WS & SF (SI) |  |  |  |  | Rs:
4 | WS & SF NSI |  |  |  |  | Rs:
5 | Electric (SI) |  |  |  |  | Rs:
6 | Electric (NSI) |  |  |  |  | Rs:
Rs:
Terms & Conditions
1 | No cartage of any material neither arranged by the contractor himself/themselves or supplied by the Government any shall not be paid seperately.
2 | Contractors shall have to make their own arrangement palatable water for use in work at his/their own cost. In case they request for supply the water by the Govt: , recovery on this account shall be made as per rules on gross amount of the item of the work in which is used.
3 | Contrctor(s) shall be responsible for arrangement to get material posted his/their own cost if directed by the Executive Egnineer/Assistant Engineer failing which the tested shall be arrange by the Department and amount will be recovered from his/their bill.
4 | Concrete shall be mixed with mechanically operated concrete mixture with due constrcutions to agregate and water ratio.
5 | All material shall confirm be standard specification.
6 | No premium shall be allowed on non schedule item/offer rates.
7 | Only ran pathani Dhabeji for sand and Mangopir for crush quarry or equivalent approved by the competant authority shall be used in aggregate mortar and concrete.
8 | It may please be noted that where over nomenclature or any item is not elaborated or not clear or any typographical error occurs in the schedule for the tender it should be read strictly as per composite schedule or rates 2012
9 | All buildings debries and surplus stuff not required for use in the connection shall be removed from the site and suitable disposal off by the contractor for which the extra cost of cartage shall be paid.
Contractor
| Assistant Engineer |  |  |  | Executive Engineer
| Provincial Buildings Sub Division VI |  |  | Provincial Buildings Division-II
| Karachi |  |  | Karachi