## Session Judge Sch B
| Name of Work | Renovation of office of the Additional Session Judge South Judicial Complex Jail Road Karachi (Misc. work)
Schedule B
Part -A(Civil work)
S# | DESCRIPTION OF ITEM |  | QUANTITY |  | RATE | UNIT | Amount
1 | P/F with sunk iron screws wooden Architrave approved design/ shape having width not less than 2-1/2" as directed by Engineer Incharge (SI 60/p.66)
|  |  | 236 | rft | 49.97 | P.rft | 11792.92
Rs: forty nine Ps ninty seven
2 | Layng floor of approved coloured glazed tiles 1/4" thick laid in white cement and pigment on a bed of 3/4" thick cement mortar 1:2 (SI 25/43)
|  |  | 42 | sft | 27747.06 | %sft | 11653.7652
| Rs: twenty seven thousand seven hundred forty seven & Ps six | [5 empty] | 23446.6852
Add above /below %
Total SI Items
Water supply & Sanitary work
1 | S/F fibre glass tank of aproved quality and design and wall thickenss as specified i/c cost of nut bolts and fixing in plateform of CC 1:3:6 7 making connection for inlet outlet & over flow inlet outlet flow pipes etc complete © 500 gl wall thickness 4.5mm (SI 3c/p.21)
|  |  | 1 | No | 37505.42 | each | 37505.42
Rs: thirty seven thousand five hundred five & Ps forty
2 | P/F orisa type white or colour glazed earthen ware WC pan with cot of low level plastic flush tank of 3 gallon capacity of approved quality i/c making requiste No of holes in wall plinth & floor and making good in cement concrete 1:2:4A WC pan orisa type 23" with plastic tank of low down 3 gallon CI trap & CI thumble (Super quality) (ii) with 4" dia earthen ware trap and plastic thumble (SI 3a/p.2
|  |  | 1 | No | 6166.6 | each | 6166.6
Rs: six thousand one hundred sixty six & Ps sixty only
3 | P/F 22"x16" lavatory basin in white glazed earthen ware complete with & i/c the cost of WI or CI cantilever brackets 6" built into walls, painted white in 2 coats ater a primary coat of red lead paint a pair of approved pattern 1-1/4"dia malloable iron or CP brass traps malloable iron or brass unions and making reqisite No: of hotles in walls plinth & floor for pipe connection & making good in cement concrete 1:2:4 (Foreign or equivalet) (SI 13/p.4)
|  |  | 1 | No | 6237 | each | 6237 | 6237
Rs: six thousand two hundred thirty seven only
4 | Add extra for labour for providing fixing of earthen ware pedestal white or coloured glazed (Foreign or equivalent) SI 9/3)
|  |  | 1 | No | 938.47 | each | 938.47
Rs: nine hundred thirty eight & Ps forty seven only
5 | P/F 24"x18" bevelled edge mirror of Belgium glass compete with 1/8" thick hard board and CP scress fixed to woden please (b0 superiror quallity (SI 3b/p.7)
|  |  | 1 | No | 2376 | each | 2376 | 2376
| Rs: two thousand three hundred seventy six only | [5 empty] | 53223.49
Add above /below %
Total
Non Schedule items
1 | P/F graphito paint to wall surface to provide durable & anthestic surface having thickness between 1.6 -2 mm in specified colour / shade & working upto height of 90 ft using scafolding as directed by the Engineer Incharge
|  |  | 968 | sft |  | P.sft
2 | S/Making stainless steel chair 3 seated /sofa including cartage (best quality)
|  |  | 12 | No |  | each
3 | Supplying revolving chairs with form seat & bend i/c S.S. stand best quality
|  |  | 3 | No |  | each
4 | S/F flexable rubber pipe 1" dia (best quality
|  |  | 100 | rft |  | P.rft
5 | Supplying laying sweet earth for garden
|  |  | 3584 | cft |  | p.cft
6 | S/lying manuare for garden i/c spreading etc complete
|  |  | 896 | cft |  | p.cft
7 | Suplying different quality plants
|  |  | 130 | No |  | each
8 | S/F window blended vertical with plain design of approved colour i/c fixing window with necessary accessories
|  |  | 1 | sft |  | p.sft
9 | S/Making RCC garden benches top of Mosaic superior quality
|  |  | 6 | sft |  | p.sft
10 | Supplying of chair pipe forms with top & seat plastic of fibre glass
|  |  | 6 | No |  | each
11 | P/F fibre glass shade with fibre glass sheet 2-3mm thick i/c necessary frame work of angle iron GI pipe & fixing sheet with screws in proper desgin & shape as directed by Engineer incharge
|  |  | 628 | sft |  | P.sft |  | 0
12 | M/F fence of 3/8” square mild steel bar with lences 3 Nos. of 2 sided equivalent triangular flat hammered steel lances earch at the tip of 1” (overall) ½” square bar welded with 1”x1”x1’4” angle horizontal angle iron 1-1/2” high square bar at 4” CC at the root embedded 6” deep in structure having 2 Nos hold fass of 1”x1/4” flat steel bar welded at the bottom & 1’x1’x1/4” anlge iron support welded horizontally at 6” above bottom complete as per direction of Engineer Incharge i/c painting 3 coats
|  |  | 120 | rft |  | P.sft
13 | Providing fixing grass for lawn
|  |  | 1792 | sft |  | P.sft
14 | P/F glazed tile boarder fancy type
|  |  | 78 | rft |  | P.rft
15 | Supplying fixing window
|  |  | 32 | sft |  | P.sft
Total NSI
Add diff cost of steel
Add diff cost of cement
Thatta at Karachi
Summary
1 | Cost of Schedule item (Civil)
2 | Cost of Schedule item (WS & S/F)
3 | Cost of Non schedule items
Terms & Conditions
1 | No cartage of any material neither arranged by the contractor himself/themselves or supplied by the Government any shall not be paid seperately.
2 | Contractors shall have to make their own arrangement palatable water for use in work at his/their own cost. In case they request for supply the water by the Govt: , recovery on this account shall be made as per rules on gross amount of the item of the work in which is used.
3 | Contrctor(s) shall be responsible for arrangement to get material posted his/their own cost if directed by the Executive Egnineer/Assistant Engineer failing which the tested shall be arrange by the Department and amount will be recovered from his/their bill.
4 | Concrete shall be mixed with mechanically operated concrete mixture with due constrcutions to agregate and water ratio.
5 | All material shall confirm be standard specification.
6 | No premium shall be allowed on non schedule item/offer rates.
7 | Only ran pathani Dhabeji for sand and Mangopir for crush quarry or equivalent approved by the competant authority shall be used in aggregate mortar and concrete.
8 | It may please be noted that where over nomenclature or any item is not elaborated or not clear or any typographical error occurs in the schedule for the tender it should be read strictly as per composite schedule or rates 2012
9 | All buildings debries and surplus stuff not required for use in the connection shll be removed from the site and suitable disposal off by the contractor for which the extra cost of cartage shall be paid.

## Roof treatmnt Governor Hose
| Name of Work | M&R to Governor HouseKarachi(P/F Roof tratment & Renovation of Bathrooms
Abstract
S# | DESCRIPTION OF ITEM |  | QUANTITY |  | RATE | UNIT | Amount
1 | Dismentling CC plain ratio 1:2:4 (SI 19c/p.10)
|  |  | 684.4 | cft | 3327.5 | %cft | 22773.41 | 22773.41
2 | P/L 1" thick topping cement concrete 1:2:4 i/c surface finishing and dividing into panles ©2 " thick) (SI 16c/p.42
|  |  | 4025.9 | sft | 3275.5 | %sft | 131868.3545 | 131868.3545
3 | Removing cement plaster or lime plaster (SI 53/p.13)
|  |  | 515 | sft | 121 | %sft | 623.15
4 | Applying floating coat of cement 1/32" thick (SI 14/p.53)
|  |  | 515 | sft | 660 | %sft | 3399 | #VALUE!
5 | G.I.expend metal 1/2" to 3/4" mesh 16 gauge fixed to chowkhats without deodar patti. (S.I.No.65-p-66)
|  |  | 515 | sft | 60.43 | P.sft | 31121.45
6 | Cement plaster 1:4 upto 12ft height © 3/4" thick (SI 11c/p.52)
|  |  | 515 | sft | 3015.76 | %sft | 15531.164
7 | Dismentling glazed or encaustic tiles etc (SI 55/p.13)
|  |  | 626.1 | sft | 786.5 | %sft | 4924.2765
[5 empty] | Total A |  | 210240.805
B | Non Schedule item
1 | Providing and Fixing glazed Tiles 10”x13” or 12”x18” or 8”16” or porcelline tile of size 16"x16" as approved sizes specified approved quality / make / design and colour in/c. Jointing in White Cement in/c. Washing of tiles and filling of joints with Slurry of white cement in desired shape with finishing in/c. cutting of tiles to proper profile i/c. all respect labour and necessary required material as directed by the Engineer Incharge etc. complete.
|  |  | 804.4 | sft | 350 | P.sft | 281540
[5 empty] | Total B |  | 281540
C | Water supply & Sanitary fitting
1 | P/F orisa type white or colour glazed earthen ware WC pan with cost of low level plastic flush tank of 3 gallons capacity of approved quality i/c making requisite No of holes in wall plinth & floor and making good in cement concrete 1:2:4 (ii) WC pan orisa type 23" with plstic tank of low down 3 galon CI trap & CI thumble (Superior quality (ii) with 4" dia earthen ware trape & palstic thumble (SI 3a/p.2)
|  |  | 2 | No | 6166.6 | each | 12333.2 | 12333.2
2 | P/F European white glazed earthen ware wash down WC pan complete with & i/c cost of white/black plastic seat (best quality) & lid with CP brass hinges and buffers 3 gallons white glazed earthen ware low level flushing cistern with siphon fitting 1-1/2" dia white porcelain enamelled flush bend 3/4" dia and making requisit No: of holes in walls plinth and floor for pipe connection and making good in cement concrete 1:2:4 (Foreign quality) SI 5/p.2
|  |  | 4 | No | 11477.4 | each | 45909.6
3 | P/F 24"x18" lavatory basin in white glazed earthen ware complete with & I/c the cost of WI or CI cantilever brackets 6" built into walls painted white in two coats after a primary coat of red lead paint a pair of 1/2" dia chrome plated pillar taps 1-1/2" dia rubber plug and chrome plated brass chain 1-1/4" dia malleable iron or CP brass taps malleable iron or brass union and making requisite No: of holes in walls plinth and floor for pipe connection and making good in CC 1:2:4 (Forign or equivalent) SI 10/p.3)
|  |  | 5 | No | 4928 | each | 24640
4 | S/F bathroom accessories set (7 piece) i/c towel rod,brush holder soap tray shelf of approved design i/c cost of screws nuts etc complete (Master brand) SI 22/p.19)
|  |  | 4 | No | 8122.4 | each | 32489.6
5 | P/F 24"x18" bevelled edge mirror of Belgium glass compete with 1/8" thick hard board and CP scress fixed to woden please (b0 superiror quallity (SI 3a/p.7)
|  |  | 6 | No | 1711.6 | each | 10269.6
[5 empty] | Total C |  | 125642
D | Non schedule item (WS & SF)
1 | P/F U PVC pipe 4" i/c cutting making jointing with switch pest with special approved quality i/c all cost of labour as directed by the Engineer
|  |  | 40 | Rft | 290 | each | 11600
2 | P/F 4" dia U PVC plain bend of Pak arab of approved quality on wallupto height of 50ft with plastic clamp paid seprately this i/c making jointing with U PVC fitting by using approved pest solution (AGM) make etc complete as per instruction of the Engineer
|  |  | 5 | no | 1020 | each | 5100
3 | P/F U PVC pipe 3" i/c cutting making jointing with switch pest with special approved quality i/c all cost of labour as directed by the Engineer
|  |  | 38 | Rft | 109 | each | 4142
4 | P/F U PVC floor trap i/c cutting making jointing with switch pest with special approved quality i/c all cost of labour as directed by the Engineer
|  |  | 5 | no | 498 | each | 2490
5 | P/F C.P. swan type pillar cock i/c fixing on lavatory basin etc complete
|  |  | 5 | no | 1850 | each | 9250
6 | P/F fancy bib cock best quality
|  |  | 8 | no | 300 | each | 2400
7 | P/F double bib cock 1/2" dia plastic coated etc
|  |  | 4 | no | 1250 | each | 5000
39982
Electric work
1 | Wiring for light or fn point with 3/.029 PVC insulated wire in 20mm (3/4") channel patti on surfce as required (SI 129/p.15)
|  |  | 20 | no | 910 | P.point | 18200
2 | Wiring for plug point with 3/.029 PVC insulated wire in 20mm (3/4" ) chanel patti on surface as required (SI 13/p.15)
|  |  | 3 | no | 742 | P.point | 2226
3 | P/F cirucuit breaker 6,10,15,20, 30,40,50 and 63 SP (TB-5S) on prepared board as required (SI 203/p.31)
|  |  | 6 | no | 916 | P.point | 5496
4 | P/F circuit breaker 6,10,15,20 & 63 amp DP (TB-5S) on prepared board as required (SI 204/p.31)
|  |  | 1 | no | 2456 | P.point | 2456
28378
Non Schedule items
1 | P/F flush type switch fancy type 5 to 10 Amp SP imported quality with board i/c necessary connection recessed in the wall etc
|  |  | 71 | no | 146.66 | each | 10412.86
2 | P/F fancy type 2 pin 5 Amp SP plug socket switch as shoe unit imported quality with board i/c necessary connection & recessed in the wall etc
|  |  | 7 | no | 227 | each | 1589
3 | P/F fancy type 3 pin 5 Amp SP plug socket switch & shoe unit imported quality with board i/c necessary connection & recessed in the wall etc
|  |  | 5 | no | 310 | each | 1550
4 | P/F wall bracket fan 18" sweep approved make 7 quality (Royal/Pak?millat or equivalent) i/c fixing on wall as directed by Engineer Incharge
|  |  | 5 | no | 6162 | each | 30810
5 | P/F LED light concealed type 9 watt philips or equivalent quality i/c necessary electric connection & fixing on false ceiling etc complete
|  |  | 39 | no | 2600 | each | 101400
6 | P/F LED light best quality imported 18 watt i/c fixing on ceiling & necessary connection etc complete
|  |  | 18 | no | 1903 | each | 34254
7 | P/F 1-40 watt tube light complete with 40 watt rods chock, starter & base fitted on wall / ceiling i/c necessary connection with 23/076 flexible wire etc philips or equivalent
|  |  | 12 | no | 1177 | each | 14124
8 | P/F distribution board 16 gauge to accommodate mains or submains circuit breaker bus bar & other similar job double shutter painting with enameld paint as directed by Engineer
|  |  | 1.25 | sft | 3240 | each | 4050
9 | Wiring for main with 2-7/.029 PVC insulated wire make in PVC channal putty 3/4" on surface
|  |  | 200 | rft | 78 | each | 15600
10 | Wiring for main with 2-7/.044 PVC insulated wire PVC channel putty
|  |  | 50 | rft | 118.69 | each | 5934.5
219724.36
Summary
1 | Cost of schedule items(Civil) | [5 empty] | 210239
2 | Cost of non schedule items (Civil) | [5 empty] | 281540
3 | Cost of schedul item WS & SF | [5 empty] | 125642
4 | Cost of NSI (SW & SF) | [5 empty] | 39982
5 | Cost of electric S.Items | [5 empty] | 28378
6 | Cost of electric NSI | [5 empty] | 219724
905505
Items provided in this estimate schedule items 1 to 8 & NSI 1 & WS & SF (SI) 1 to 5 & NSI 1 to 7& Electric SI 1 to 4 & NSI 1 to 9 neither duplicate nor have been up in any other schems of ADP & M&R work
| Assistant Engineer |  |  |  | Executive Engineer
| Provincial Buildings Sub Division VI |  |  |  | Provincial Buildings Divn-II
| Karachi |  |  |  | Karachi

## Const record room & bath
| Name of Work | M&R to Governor House (Rehabilitation /Refurbishment of Record room & bathrooms)
Abstract
S# | DESCRIPTION OF ITEM |  | QUANTITY |  | RATE | UNIT | Amount
1 | Excavation in foundation of building bridges & other structure i/c dagbelling dressing refilling around structure with excavated earth watering & ramming lead upto 5ft (b) ordinary soil (SI 18b/p.4)
|  |  | 158.57 | cft | 3176.25 | %ocft | 503.658
2 | P/L 1:3:6 cement concrete concrete soid block masonary set in 1:6 cement sand mortar in plinth & foundation i/c racking out joints & curing etc (SI 22/p.19)
|  |  | 158.57 | cft | 14268.53 | %cft | 22625.608
3 | P/L 1:3:6 cement concrete solid block masonary wall above 6" in thickness set in 1:6 cement mortor in GF superstructure i/c rackingout joints & curing etc complete (SI 23/p.19)
|  |  | 622.4 | cft | 14621.44 | %cft | 91003.8426
4 | Cement concrete brick or stone ballast 1-1/2" to 2 " gauge (SI 4b/p.15) (b) 1:4:8)
|  |  | 139.09 | cft | 9416.28 | %cft | 13097.1039
5 | Cement plaster 1:4 upto 12ft height © 3/4" thick (SI 11c/p.52)
|  |  | 2070.84 | sft | 3015.76 | %sft | 62451.5644
6 | P/F G.I frame/chwokats of size 7"x2" or 4-1/2"x3" for door using 20 gauge GI sheet i/c welded hinges and fixng at site with necessary hold fats filling with cement sand slurry of ratio 1:6 and reparing the jambs. The cost also i/c all carriage tools and plant used in making & fixing (SI 29/p.93)
|  |  | 67.5 | sft | 228.9 | P.sft | 15450.75
7 | Providing and fixing in position, Doors, Windows and Ventilators of first class deodar wood frames, and 1-1/2"" thick commercial , ply veneer shutters of first class deodar skeleton (H ollow ) and commercial ply wood (3 ply ) on both sides (1227.36 (-) 370.83 = 856.53(S.I. 9/58).
|  |  | 71.7 | sft | 856.25 | P.sft | 61393.125
8 | Preparing the surface & painting with matt finish i/c rubbing the surface with bathy (Silicon carbide rubbing brick) filling the voids with zink/chalk/plaster of paris mixture applying first coat premix,making the surface smooth and then painting 3 coats with matt finish of approved make etc complete (2nd & subsequent) SI 36-A/p.55 (A+B+C)
|  |  | 1270.6 | sft | 3444.4 | %sft | 43764.5464
9 | P/F colour crete to wall surface to provide durable crust and aesthetic having thickness upto 3/4" with specified colour having water fire and terimite resistance (upto 20ft height) SI 44/p.56)
|  |  | 805 | sft | 6319.5 | %sft | 50871.975
10 | P/L 1" thick topping cement concrete 1:2:4 i/c surface finishing and dividing into panles © 3" " thick) (SI 16c/p.42)
|  |  | 300 | sft | 4449.4 | %sft | 13348.2
[6 empty] | A | 374510.3732
Non Schedule items
1 | P/L precast beam size (4"x9") as per required size as directed by Engineer incharge the rate i/c all cost of material labor cartage etc complete etc.
|  |  | 42 | sft | 360 | p.sft | 15120
2 | P/L precast slab size 3'-0x2'-0 as per required size i/c filling the joints with cement mortar ratio 1:2 i/c finishing curing etc complete as directed by the Engineer incharge the rate i/c all cost of material labor & cartage etc compete
|  |  | 300 | sft | 250 | P.sft | 75000
3 | Supplying & fixing in position Aluminum channels framing for sliding windows & ventilators of Lucky or equavlent made with 5mm thick tinted glass glazing (Belgium) & aluminium fly screen, handles,stoppers and looking arrangments etc complete (b) Deluxe Model (Bronze of Champion color).
|  |  | 62 | sft | 1000 | P.sft | 62000
4 | Water proofing of roof by means of chemical by using latex solution by supplying 1st coat of uni-bond 2860 adhesive 2nd coat of aqua seal 2010/11 3rd coat of u ni bond+ aqua seal mixture then filling the cracks with uni-bond then supplying 2/3 coats as per requirement of aqua seal to have rubber like surface etc complete as directed by the Engineer incharge
|  |  | 300 | sft | 138 | P.sft | 41400
5 | Providing and Fixing Porcelain Tiles 16”x16”x1/4 as approved sizes specified approved quality / make / design and colour in/c. Jointing in White Cement in/c. Washing of tiles and filling of joints with Slurry of white cement in desired shape with finishing in/c. cutting of tiles to proper profile i/c. all respect labour and necessary required material as directed by the Engineer Incharge etc. complete.
|  |  | 586.8 | sft | 350 | P.sft | 205380
398900
C | Water supply & Sanitary fitting
1 | P/F orisa type white or colour glazed earthen ware WC pan with cost of low level plastic flush tank of 3 gallons capacity of approved quality i/c making requisite No of holes in wall plinth & floor and making good in cement concrete 1:2:4 (ii) WC pan orisa type 23" with plstic tank of low down 3 galon CI trap & CI thumble (Superior quality (ii) with 4" dia earthen ware trape & palstic thumble (SI 3a/p.2)
|  |  | 1 | No | 6166.6 | each | 6166.6
2 | P/F European white glazed earthen ware wash down WC pan complete with & i/c cost of white/black plastic seat (best quality) & lid with CP brass hinges and buffers 3 gallons white glazed earthen ware low level flushing cistern with siphon fitting 1-1/2" dia white porcelain enamelled flush bend 3/4" dia and making requisit No: of holes in walls plinth and floor for pipe connection and making good in cement concrete 1:2:4 (Foreign quality) SI 5/p.2
|  |  | 1 | No | 11477.4 | each | 11477.4
3 | P/F 24"x18" lavatory basin in white glazed earthen ware complete with & I/c the cost of WI or CI cantilever brackets 6" built into walls painted white in two coats after a primary coat of red lead paint a pair of 1/2" dia chrome plated pillar taps 1-1/2" dia rubber plug and chrome plated brass chain 1-1/4" dia malleable iron or CP brass taps malleable iron or brass union and making requisite No: of holes in walls plinth and floor for pipe connection and making good in CC 1:2:4 (Forign or equivalent) SI 10/p.3)
|  |  | 2 | No | 4928 | each | 9856
4 | P/F 24"x18" bevelled edge mirror of Belgium glass compete with 1/8" thick hard board and CP scress fixed to woden please (b0 superiror quallity (SI 3a/p.7)
|  |  | 2 | No | 1711.6 | each | 3423.2
30923.2
[5 empty] | Add 5% above |  | 1546
32469.2
D | Non schedule item (WS & SF)
1 | P/F U PVC pipe 4" i/c cutting making jointing with switch pest with special approved quality i/c all cost of labour as directed by the Engineer
|  |  | 40 | Rft | 290 | each | 11600
2 | P/F 4" dia U PVC plain bend of Pak arab of approved quality on wallupto height of 50ft with plastic clamp paid seprately this i/c making jointing with U PVC fitting by using approved pest solution (AGM) make etc complete as per instruction of the Engineer
|  |  | 4 | no | 1020 | each | 4080
3 | P/F U PVC pipe 3" i/c cutting making jointing with switch pest with special approved quality i/c all cost of labour as directed by the Engineer
|  |  | 40 | Rft | 109 | each | 4360
4 | P/F U PVC floor trap i/c cutting making jointing with switch pest with special approved quality i/c all cost of labour as directed by the Engineer
|  |  | 2 | no | 498 | each | 996
5 | P/F U PVC pipe 3/4" i/c cutting making jointing with switch pest with special approved quality i/c all cost of labour as directed by the Engineer
|  |  | 60 | Rft | 145 | each | 8700
6 | P/F U PVC pipe1/2" i/c cutting making jointing with switch pest with special approved quality i/c all cost of labour as directed by the Engineer
|  |  | 40 | Rft | 95 | each | 3800
5 | P/F C.P. swan type pillar cock i/c fixing on lavatory basin etc complete
|  |  | 2 | no | 1850 | each | 3700
6 | P/F fancy bib cock best quality
|  |  | 6 | no | 300 | each | 1800
39036
Electric work
1 | Wiring for light or fan point with 3/.029 PVC insulated wire in 20mm (3/4") channel patti on surfce as required (SI 129/p.15)
|  |  | 12 | no | 910 | P.point | 10920
2 | Wiring for plug point with 3/.029 PVC insulated wire in 20mm (3/4" ) chanel patti on surface as required (SI 13/p.15)
|  |  | 2 | no | 742 | P.point | 1484
3 | P/F cirucuit breaker 6,10,15,20, 30,40,50 and 63 SP (TB-5S) on prepared board as required (SI 203/p.31)
|  |  | 4 | no | 916 | P.point | 3664
4 | P/F circuit breaker 6,10,15,20 & 63 amp DP (TB-5S) on prepared board as required (SI 204/p.31)
|  |  | 1 | no | 2456 | P.point | 2456
18524
Non Schedule items
1 | P/F flush type switch fancy type 5 to 10 Amp SP imported quality with board i/c necessary connection recessed in the wall etc
|  |  | 12 | no | 146.66 | each | 1759.92
2 | P/F fancy type 2 pin 5 Amp SP plug socket switch as shoe unit imported quality with board i/c necessary connection & recessed in the wall etc
|  |  | 2 | no | 227 | each | 454
3 | P/F fancy type 3 pin 5 Amp SP plug socket switch & shoe unit imported quality with board i/c necessary connection & recessed in the wall etc
|  |  | 2 | no | 310 | each | 620
4 | P/F wall bracket fan 18" sweep approved make 7 quality (Royal/Pak?millat or equivalent) i/c fixing on wall as directed by Engineer Incharge
|  |  | 3 | no | 6162 | each | 18486
5 | P/F LED light best quality imported 18 watt i/c fixing on ceiling & necessary connection
|  |  | 4 | no | 1903 | each | 7612
6 | P/F 1-40 watt tube light complete with 40 watt rods chock, starter & base fitted on wall / ceiling i/c necessary connection with 23/076 flexible wire etc philips or equivalent
|  |  | 5 | no | 1177 | each | 5885
7 | P/F distribution board 16 gauge to accommodate mains or submains circuit breaker bus bar & other similar job double shutter painting with enameld paint as directed by Engineer
|  |  | 1.25 | sft | 3240 | each | 4050
8 | Wiring for main with 2-7/.029 PVC insulated wire make in PVC channal putty 3/4" on surface
|  |  | 150 | rft | 78 | each | 11700
9 | Wiring for main with 2-7/.044 PVC insulated wire PVC channel putty
|  |  | 50 | rft | 118.69 | each | 5934.5
56501.42
Summary
1 | Cost of Schedule items (Civil) | [5 empty] | 374510
2 | Cost of Non schedle (Civil) | [5 empty] | 398900
3 | WS & SF (SI) | [5 empty] | 32469
4 | WS & SF NSI | [5 empty] | 39036
5 | Electric (SI) | [5 empty] | 18524
6 | Electric (NSI) | [5 empty] | 56501
919940
Items provided in this estimate Civil 1 to 10 to NSI Civil 1 to 5 WS & SF (SI) 1 to 4 Non schedule items 1 to 6 & Electric 1 to 4 & NSI 1 to 9 neither duplicate nor have been up in any other schems of ADP & M&R work
| Assistant Engineer |  |  |  | Executive Engineer
| Provincial Buildings Sub Division VI |  |  |  | Provincial Buildings Divn-II
| Karachi |  |  |  | Karachi

## Govn Record rom mnt
| Name of Work | M&R to Governor House (Rehabilitation /Refurbishment of Record room & Bathroom)
Measurement
S.N | Description | No: | L | B | [5 empty] | D/H |  | Qty
1 | Excavation in foundation
| L/W 1,2 | 2 | x | 25 | x | 1.33 | x | 1.33 |  |  | = | 88.445 | cft
| S/W 1,2,3 | 3 | x | 9.33 | x | 1.33 | x | 1.33 |  |  | = | 49.5115 | cft
| Partition | 1 | x | 3.33 | x | 1.33 | x | 1.33 |  |  | = | 5.8904 | cft
| " " | 1 | x | 8.33 | x | 1.33 | x | 1.33 |  |  | = | 14.7349 | cft
[12 empty] | 158.5819 | cft
2 | PL B/M plain
| Qty same as item-1 | [10 empty] | 158.57 | cft
3 | P/L Block masonary S/S
| S1/S2 L/W | 2 | x | 25 | x | 0.67 | x | 12 |  |  | = | 402 | cft
| S/W S1,2,3 | 3 | x | 10.67 | x | 0.67 | x | 12 |  |  | = | 257.3604 | cft
| Partition wall | 1 | x | 4.67 | x | 0.67 | x | 12 |  |  | = | 37.5468 | cft
| " " 2 | 1 | x | 9.33 | x | 0.67 | x | 12 |  |  | = | 75.0132 | cft
[12 empty] | 771.9204 | cft
Deduction
| Stair door | 1 | x | 3.5 | x | 0.67 | x | 7 |  |  | = | 16.415 | cft
| " W | 3 | x | 4 | x | 0.67 | x | 4 |  |  | = | 32.16 | cft
| Bath D | 1 | x | 3 | x | 0.67 | x | 7 |  |  | = | 14.07 | cft
| " | 2 | x | 2.5 | x | 0.67 | x | 7 |  |  | = | 23.45 | cft
| " V | 2 | x | 2 | x | 0.67 | x | 2 |  |  | = | 5.36 | cft
| Passage V | 1 | x | 3 | x | 0.67 | x | 2 |  |  | = | 4.02 | cft
[12 empty] | 95.475 | cft
| Net Qty |  |  | 717.92 | - | 95.5 |  |  |  |  | = | 622.42 | cft
4 | CC 1:4:8
| Record room | 1 | x | 15 | x | 12 | x | 0.5 |  |  | = | 90 | cft
| Bath | 2 | x | 4.33 | x | 6 | x | 0.5 |  |  | = | 25.98 | cft
| Passage | 1 | x | 8.67 | x | 5.33 | x | 0.5 |  |  | = | 23.1056 | cft
[12 empty] | 139.0856 | cft
5 | Plaster
Internal
| Record room | 1 | x | 2 | ( | 15 | + | 12 | ) | 12 | = | 648 | sft
| Bath 1,2 | 2 | x | 2 | ( | 4.33 | + | 6 | ) | 12 | = | 495.84 | sft
| Bath pasage | 1 | x | 2 | ( | 8.67 | + | 5.33 | ) | 12 | = | 336 | sft
External
| L/wall | 2 | x | 25 | x | 12 |  |  |  |  | = | 600 | cft
| S/W | 2 | x | 12 | x | 12 |  |  |  |  | = | 288 | sft
[12 empty] | 2367.84 | sft
Deduction
| Record room D | 1 | x | 2 | x | 3.5 | x | 7 |  |  | = | 49 | sft
| " " W | 3 | x | 2 | x | 4 | x | 4 |  |  | = | 96 | sft
| Bath D | 1 | x | 2 | x | 3 | x | 7 |  |  | = | 42 | sft
| " D | 2 | x | 2 | x | 2.5 | x | 7 |  |  | = | 70 | sft
| " V | 2 | x | 2 | x | 2 | x | 2 |  |  | = | 16 | sft
| Passage V | 2 | x | 2 | x | 3 | x | 2 |  |  | = | 24 | sft
[12 empty] | 297 | sft
| Net Qty |  |  | 2367.8 | - | 297 |  |  |  |  | = | 2070.8 | sft
6 | P/F GI chowkats
| Recrd room | 1 | x | 7 | + | 3.5 | + | 7 |  |  | = | 17.5 | Rft
| Bath | 1 | x | 7 | + | 3 | + | 7 |  |  | = | 17 | Rft
| " | 2 | ( | 7 | + | 2.5 | + | 7 | ) |  |  | 33
[12 empty] | 67.5 | rft
7 | P/F door windows
| Record room D | 1 | x | 3.25 | x | 6.83 |  |  |  |  | = | 22.1975 | sft
| Bath door | 1 | x | 2.75 | x | 6.83 |  |  |  |  | = | 18.7825 | sft
|  | 2 | x | 2.25 | x | 6.83 |  |  |  |  | = | 30.735 | sft
[12 empty] | 71.715 | sft
8 | Matt finish
| Record room wall | 1 | x | 2 | ( | 15 | + | 12 | ) | 12 | = | 648 | sft
| " ceiling | 1 | x | 15 | x | 12 |  |  |  |  | = | 180 | sft
| bath | 2 | x | 2 | ( | 4.33 | + | 6 | ) | 7 | = | 289.24 | sft
| " " | 2 | x | 4.33 | x | 6 |  |  |  |  | = | 51.96 | sft
| Pasage | 1 | x | 2 | ( | 8.67 | + | 5.33 | ) | 7 | = | 196 | sft
| " ceiling | 1 | x | 8.67 | x | 5.33 |  |  |  |  | = | 46.2111 | sft
[12 empty] | 1411.4111 | sft
Deduction
| Record D | 1 | x | 3.25 | x | 7 |  |  |  |  | = | 22.75 | sft
| " W | 3 | x | 4 | x | 4 |  |  |  |  | = | 48 | sft
| Bath D | 1 | x | 3 | x | 7 |  |  |  |  | = | 21 | sft
| " D | 2 | x | 2.5 | x | 7 |  |  |  |  | = | 35 | sft
| " V | 2 | x | 2 | x | 2 |  |  |  |  | = | 8 | sft
| " V | 1 | x | 3 | x | 2 |  |  |  |  | = | 6 | sft
[12 empty] | 140.75 | sft
| Net Qty |  |  | 1411.4 | - | 140.8 |  |  |  |  | = | 1270.6 | sft
9 | Colour crete
| Ext wall | 2 | x | 25 | x | 12 |  |  |  |  | = | 600 | sft
| " | 2 | x | 12 | x | 12 |  |  |  |  | = | 288 | sft
[12 empty] | 888 | sft
Deduction
| Record D | 1 | x | 3.5 | x | 4 |  |  |  |  | = | 14 | sft
| " W | 3 | x | 4 | x | 4 |  |  |  |  | = | 48 | sft
| Bath D | 1 | x | 3 | x | 7 |  |  |  |  | = | 21 | sft
[12 empty] | 83 | sft
| Net Qty |  |  | 1270.6 | - | 83 |  |  |  |  | = | 1187.6 | sft
10 | Toping 3" thick
| Roof | 1 | x | 25 | x | 12 |  |  |  |  | = | 300 | sft
Non Schedule items
1 | Precast beam
| record room | 4 | x | 5 | [6 empty] | = | 20 | rft
| Bath | 3 | x | 4 | [6 empty] | = | 12 | rft
| " | 1 | x | 4 | [6 empty] | = | 4 | rft
| " | 2 | x | 3 | [6 empty] | = | 6 | rft
[12 empty] | 42 | rft
2 | Precast slab
|  | 1 | x | 25 | x | 12 |  |  |  |  | = | 300 | sft
3 | Aluminium window
| Record W | 3 | x | 4 | x | 4 |  |  |  |  | = | 48 | sft
| Bath V | 2 | x | 2 | x | 2 |  |  |  |  | = | 8 | sft
| " V | 1 | x | 3 | x | 2 |  |  |  |  | = | 6 | sft
[12 empty] | 62 | sft
4 | Chemical treatment
| Roof | 1 | x | 25 | x | 12 |  |  |  |  | = | 300 | sft
5 | Porcelain tiles
| Record room | 1 | x | 15 | x | 12 |  |  |  |  | = | 180 | sft
| ' skirting | 1 | x | 2 | ( | 15 | + | 12 | ) | 0.5 | = | 27 | sft
| Bath wall | 2 | x | 2 | ( | 4.33 | + | 6 | ) | 5 | = | 206.6 | sft
| " floor | 2 | x | 1 | x | 4.33 | x | 6 |  |  | = | 51.96 | sft
| " passage | 1 | x | 2 | ( | 8.67 | + | 5.33 | ) | 5 | = | 140 | sft
| " " | 1 | x | 8.67 | x | 5.33 |  |  |  |  | = | 46.2111 | sft
[12 empty] | 651.7711 | sft
Deduction
| Bath D | 2 | x | 2 | x | 2.5 | x | 5 |  |  | = | 50 | sft
| " D | 1 | x | 3 | x | 5 |  |  |  |  | = | 15 | sft
[12 empty] | 65 | sft
| Net Qty |  |  | 651.8 | - | 65 |  |  |  |  | = | 586.8 | sft
Water supply & Sanitary fitting
1 | P/F WC
| bath 1 | 1 | x | 1 | [6 empty] | = | 1 | No
2 | Europeran WC
| bath 1 | 1 | x | 1 | [6 empty] | = | 1 | No
3 | P/F lav basin
| Bath passage | 2 | x | 1 | [6 empty] | = | 2 | No
4 | P/F mirror
| bth passage | 2 | x | 1 | [6 empty] | = | 2 | No
Non Schedule (WS & SF)
1 | U PVC pipe 4" dia
| WC to main line | 2 | x | 20 | [6 empty] | = | 40 | Rft
2 | U PVC 4" dia Plain bend
|  | 2 | x | 1 | [6 empty] | = | 2 | No
3 | 3" dia U PVC pipe
| Pasage to o/s | 2 | x | 20 | [6 empty] | = | 40 | Rft
4 | U PVC floor trap
| passage | 2 | x | 1 | [6 empty] | = | 2 | No
5 | U PVC pipe 3/4" dia
| M. line to bath | 3 | x | 20 | [6 empty] | = | 60 | Rft
6 | U PVC pipe 1/2" dia
| for internal fitting | 2 | x | 20 | [6 empty] | = | 40 | Rft
7 | Swan type pillar cock
| Passage | 2 | x | 1 | [6 empty] | = | 2 | No
8 | fancy bib cock
| Bath 1,2 | 2 | x | 2 | [6 empty] | = | 4 | No
| Passage | 2 | x | 1 | [6 empty] | = | 2 | No
[12 empty] | 6 | Nos
Electric work (SI)
1 | Wiring for light or fan point
| record room -1 | 8 | x | 1 | [6 empty] | = | 8 | No
| Bath | 4 | x | 1 | [6 empty] | = | 4 | No
[12 empty] | 12 | Nos
2 | Wiring for plug point
| room 1,2 | 2 | x | 1 | [6 empty] | = | 2 | No
3 | Circuit braker SP
| Ver DB | 4 | x | 1 | [6 empty] | = | 4 | No
4 | Circuit breaker DP
| Ver DB | 1 | x | 1 | [6 empty] | = | 1 | No
Non Schedule items
1 | P/F switch
| P/F record room 1 | 8 | x | 1 | [6 empty] | = | 8 | No
| Bath | 4 | x | 1 | [6 empty] | = | 4 | No
12
2 | 2 pin 5 Amp
| record room | 2 | x | 1 | [6 empty] | = | 2 | No
3 | P/F 3 pin 5 amp
| record room | 2 | x | 1 | [6 empty] | = | 2 | No
4 | Wall bracket fan
| room 1 | 3 | x | 1 | [6 empty] | = | 3 | No
5 | P/F 1-4 watt tube light
| room 1 | 5 | x | 1 | [6 empty] | = | 5 | No
6 | Distribution baord
| Ver | 1 | x | 1 | [6 empty] | = | 1 | No
7 | Wiring for main 2-7/.029
| DB to room 1,2 | 100 | + | 50 | [6 empty] | = | 150 | rft
8 | Wiring 2-7/.044
|  | 1 | x | 50 | [6 empty] | = | 50 | rft
9 | LED light 18 watt
| Bath | 1 | x | 4 | [6 empty] | = | 4 | No
Assistant Engineer
| Sub Engineer |  |  | Provincial Buildings Electrical Sub Division -VIII
Karachi

## Govr rehab 2 room abs
| Name of Work | M&R to Governor House (Construction of 2 rooms)
Abstract
S# | DESCRIPTION OF ITEM |  | QUANTITY |  | RATE | UNIT | Amount
1 | Excavation in foundation of building bridges & other structure i/c dagbelling dressing refilling around structure with excavated earth watering & ramming lead upto 5ft (b) ordinary soil (SI 18b/p.4)
|  |  | 118.98 | cft | 3176.25 | %ocft | 377.9102
2 | P/L 1:3:6 cement concrete concrete soid block masonary set in 1:6 cement sand mortar in plinth & foundation i/c racking out joints & curing etc (SI 22/p.19)
|  |  | 118.98 | cft | 14268.53 | %cft | 16976.697
3 | P/L 1:3:6 cement concrete solid block masonary wall above 6" in thickness set in 1:6 cement mortor in GF superstructure i/c rackingout joints & curing etc complete (SI 23/p.19)
|  |  | 603.65 | cft | 14621.44 | %cft | 88262.3226
4 | Cement concrete brick or stone ballast 1-1/2" to 2 " gauge (SI 4b/p.15) (b) 1:4:8)
|  |  | 191.53 | cft | 9416.28 | %cft | 18035.0011
5 | Cement plaster 1:4 upto 12ft height © 3/4" thick (SI 11c/p.52)
|  |  | 2366.7 | sft | 3015.76 | %sft | 71373.9919
6 | P/F G.I frame/chwokats of size 7"x2" or 4-1/2"x3" for door using 20 gauge GI sheet i/c welded hinges and fixng at site with necessary hold fats filling with cement sand slurry of ratio 1:6 and reparing the jambs. The cost also i/c all carriage tools and plant used in making & fixing (SI 29/p.93)
|  |  | 36.5 | sft | 228.9 | P.sft | 8354.85
7 | Providing and fixing in position, Doors, Windows and Ventilators of first class deodar wood frames, and 1-1/2"" thick commercial , ply veneer shutters of first class deodar skeleton (H ollow ) and commercial ply wood (3 ply ) on both sides (1227.36 (-) 370.83 = 856.53(S.I. 9/58).
|  |  | 42.28 | sft | 856.25 | P.sft | 36202.25
8 | Preparing the surface & painting with matt finish i/c rubbing the surface with bathy (Silicon carbide rubbing brick) filling the voids with zink/chalk/plaster of paris mixture applying first coat premix,making the surface smooth and then painting 3 coats with matt finish of approved make etc complete (2nd & subsequent) SI 36-A/p.55 (A+B+C)
|  |  | 1179.25 | sft | 3444.4 | %sft | 40618.087
9 | P/L 1" thick topping cement concrete 1:2:4 i/c surface finishing and dividing into panles © 3" " thick) (SI 16c/p.42)
|  |  | 375.12 | sft | 4449.4 | %sft | 16690.5893
10 | P/F colour crete to wall surface to provide durable crust and aesthetic having thickness upto 3/4" with specified colour having water fire and terimite resistance (upto 20ft height) SI 44/p.56)
|  |  | 884.7 | sft | 6319.5 | %sft | 55908.6165
[6 empty] | A | 352800.3156
Non Schedule items
1 | P/L precast beam size (4"x9") as per required size as directed by Engineer incharge the rate i/c all cost of material labor cartage etc complete etc.
|  |  | 143 | sft | 360 | p.sft | 51480
2 | P/L precast slab size 3'-0x2'-0 as per required size i/c filling the joints with cement mortar ratio 1:2 i/c finishing curing etc complete as directed by the Engineer incharge the rate i/c all cost of material labor & cartage etc compete
|  |  | 407 | sft | 250 | P.sft | 101750
3 | Supplying & fixing in position Aluminum channels framing for sliding windows & ventilators of Lucky or equavlent made with 5mm thick tinted glass glazing (Belgium) & aluminium fly screen, handles,stoppers and looking arrangments etc complete (b) Deluxe Model (Bronze of Champion color).
|  |  | 48 | sft | 1000 | P.sft | 48000
4 | Water proofing of roof by means of chemical by using latex solution by supplying 1st coat of uni-bond 2860 adhesive 2nd coat of aqua seal 2010/11 3rd coat of u ni bond+ aqua seal mixture then filling the cracks with uni-bond then supplying 2/3 coats as per requirement of aqua seal to have rubber like surface etc complete as directed by the Engineer incharge
|  |  | 375.12 | sft | 138 | P.sft | 51766.56
5 | Providing and Fixing Porcelain Tiles 24”x24”x1/4 as approved sizes specified approved quality / make / design and colour in/c. Jointing in White Cement in/c. Washing of tiles and filling of joints with Slurry of white cement in desired shape with finishing in/c. cutting of tiles to proper profile i/c. all respect labour and necessary required material as directed by the Engineer Incharge etc. complete.
|  |  | 404.25 | sft | 350 | P.sft | 141487.5
394484.06
Electric work
1 | Wiring for light or fn point with 3/.029 PVC insulated wire in 20mm (3/4") channel patti on surfce as required (SI 129/p.15)
|  |  | 14 | no | 910 | P.point | 12740
2 | Wiring for plug point with 3/.029 PVC insulated wire in 20mm (3/4" ) chanel patti on surface as required (SI 13/p.15)
|  |  | 2 | no | 742 | P.point | 1484
3 | P/F cirucuit breaker 6,10,15,20, 30,40,50 and 63 SP (TB-5S) on prepared board as required (SI 203/p.31)
|  |  | 6 | no | 916 | P.point | 5496
4 | P/F circuit breaker 6,10,15,20 & 63 amp DP (TB-5S) on prepared board as required (SI 204/p.31)
|  |  | 1 | no | 2456 | P.point | 2456
22176
Non Schedule items
1 | P/F flush type switch fancy type 5 to 10 Amp SP imported quality with board i/c necessary connection recessed in the wall etc
|  |  | 14 | no | 146.66 | each | 2053.24
2 | P/F fancy type 2 pin 5 Amp SP plug socket switch as shoe unit imported quality with board i/c necessary connection & recessed in the wall etc
|  |  | 2 | no | 227 | each | 454
3 | P/F fancy type 3 pin 5 Amp SP plug socket switch & shoe unit imported quality with board i/c necessary connection & recessed in the wall etc
|  |  | 2 | no | 310 | each | 620
4 | P/F wall bracket fan 18" sweep approved make 7 quality (Royal/Pak?millat or equivalent) i/c fixing on wall as directed by Engineer Incharge
|  |  | 5 | no | 6162 | each | 30810
5 | P/F 1-40 watt tube light complete with 40 watt rods chock, starter & base fitted on wall / ceiling i/c necessary connection with 23/076 flexible wire etc philips or equivalent
|  |  | 9 | no | 1177 | each | 10593
6 | P/F distribution board 16 gauge to accommodate mains or submains circuit breaker bus bar & other similar job double shutter painting with enameld paint as directed by Engineer
|  |  | 1.25 | sft | 3240 | each | 4050
7 | Wiring for main with 2-7/.029 PVC insulated wire make in PVC channal putty 3/4" on surface
|  |  | 150 | rft | 78 | each | 11700
8 | Wiring for main with 2-7/.044 PVC insulated wire PVC channel putty
|  |  | 50 | rft | 118.69 | each | 5934.5
66214.74
Summary
1 | Cost of Schedule items (Civil) | [5 empty] | 352800
2 | Cost of Non schedle (Civil) | [5 empty] | 394484
3 | Electric (SI) | [5 empty] | 22176
4 | Electric (NSI) | [5 empty] | 66215
835675
Items provided in this estimate schedule items 1 to 5 & NSI 1 to 2 neither duplicate nor have been up in any other schems of ADP & M&R work
| Assistant Engineer |  |  |  | Executive Engineer
| Provincial Buildings Sub Division VI |  |  |  | Provincial Buildings Divn-II
| Karachi |  |  |  | Karachi

## Sch B Gov 906200
| Name of Work | M&R to Governor House (P/F Porceilain tiles to different office room
Schedule B
S# | DESCRIPTION OF ITEM |  | QUANTITY |  | RATE | UNIT | Amount
1 | Providing and Fixing Porcelain Tiles 24”x24”x1/4 as approved sizes specified approved quality / make / design and colour in/c. Jointing in White Cement in/c. Washing of tiles and filling of joints with Slurry of white cement in desired shape with finishing in/c. cutting of tiles to proper profile i/c. all respect labour and necessary required material as directed by the Engineer Incharge etc. complete. |  | 815.5 | sft |  | P.sft
2 | Water proofing of roof by means of chemical by using latex solution by supplying 1st coat of uni-bond 2860 adhesive 2nd coat of aqua seal 2010/11 3rd coat of u ni bond+ aqua seal mixture then filling the cracks with uni-bond then supplying 2/3 coats as per requirement of aqua seal to have rubber like surface etc complete as directed by the Engineer incharge |  | 4025.9 | sft |  | P.sft
Total
Terms & Conditions
1 | No cartage of any material neither arranged by the contractor himself/themselves or supplied by the Government any shall not be paid seperately.
2 | Contractors shall have to make their own arrangement palatable water for use in work at his/their own cost. In case they request for supply the water by the Govt: , recovery on this account shall be made as per rules on gross amount of the item of the work in which is used.
3 | Contrctor(s) shall be responsible for arrangement to get material posted his/their own cost if directed by the Executive Egnineer/Assistant Engineer failing which the tested shall be arrange by the Department and amount will be recovered from his/their bill.
4 | Concrete shall be mixed with mechanically operated concrete mixture with due constrcutions to agregate and water ratio.
5 | All material shall confirm be standard specification.
6 | No premium shall be allowed on non schedule item/offer rates.
7 | Only ran pathani Dhabeji for sand and Mangopir for crush quarry or equivalent approved by the competant authority shall be used in aggregate mortar and concrete.
8 | It may please be noted that where over nomenclature or any item is not elaborated or not clear or any typographical error occurs in the schedule for the tender it should be read strictly as per composite schedule or rates 2012
9 | All buildings debries and surplus stuff not required for use in the connection shall be removed from the site and suitable disposal off by the contractor for which the extra cost of cartage shall be paid.
Contractor
| Assistant Engineer |  |  |  | Executive Engineer
| Provincial Buildings Sub Division VI |  |  |  | Provincial Buildings Division-II
| Karachi |  |  |  | Karachi