## Sch B Govnor 760800
| Name of Work | M&R to Governor House (Renovation of different office rooms)
Schedule B
S# | DESCRIPTION OF ITEM |  | QUANTITY |  | RATE | UNIT | Amount
1 | Preparing the surface & painting with matt finish i/c rubbing the surface with bathy (Silicon carbide rubbing brick) filling the voids with zink/chalk/plaster of paris mixture applying first coat premix,making the surface smooth and then painting 3 coats with matt finish of approved make etc complete (2nd & subsequent) SI 36-A/p.55 (A+B+C)
|  |  | 7642.5 | sft | 3444.38 | %sft | 263236.7415
Rs: three thousand four hundred forty four & Ps forty only
2 | P/F G.I frames/chowkats of size 7"x2" or 4-1/2"x3" for door using 20 gauge G.I sheet i/c welded hinges and fixing at site with necessary holdfasts,filling with cement sand slurry of ratio 1:6 and repairing the jambs. The cost also i/c all carriage tools and plants used in making fixing (SI 29/p.93)
|  |  | 281.5 | sft | 228.9 | P.sft | 64435.35
Rs: two hundred twenty eight & Ps ninty three only
3 | Providing and fixing in position, Doors, Windows and Ventilators of first class deodar wood frames, and 1-1/2"" thick commercial , ply veneer shutters of first class deodar skeleton (H ollow ) and commercial ply wood (3 ply ) on both sides (1227.36 (-) 370.83 = 856.53(S.I. 9/58).
|  |  | 291.8 | sft | 856.53 | P.sft | 249935.454
Rs: eight hundred fifty six & Ps twenty five only
4 | P/L 1:3:6 cement concrete solid block masonary wall above 6" in thickness set in 1:6 cement mortor in GF superstructure i/c rackingout joints & curing etc complete (SI 23/p.19)
|  |  | 32.06 | cft | 14621.44 | %cft | 4687.6337 | 4687.6337
Rs: fourteen thousand six hundred twenty one & Ps forty four only
5 | Cement plaster 1:4 upto 12ft height © 3/4" thick (SI 11d/p.52)
|  |  | 128.26 | sft | 3015.76 | %sft | 3868.0138
Rs: three thousand fifteen & Ps seventy five only
586163.1929
Add % above /below
Total A
Non Schedule item
1 | P/F false ceiling of gypsum fibre board i/c frame work of aluminum double channel section hanged with nails hooks wire to ceiling etc as directed by the consultant
|  |  | 1041 | sft |  | P.sft
2 | Supplying & fixing in position Aluminum channels framing for sliding windows & ventilators of Lucky or equavlent made with 5mm thick tinted glass glazing (Belgium) & aluminium fly screen, handles,stoppers and looking arrangments etc complete (b) Deluxe Model (Bronze of Champion color).
|  |  | 36 | sft |  | P.sft
Total B
G total A+B
Terms & Conditions
1 | No cartage of any material neither arranged by the contractor himself/themselves or supplied by the Government any shall not be paid seperately.
2 | Contractors shall have to make their own arrangement palatable water for use in work at his/their own cost. In case they request for supply the water by the Govt: , recovery on this account shall be made as per rules on gross amount of the item of the work in which is used.
3 | Contrctor(s) shall be responsible for arrangement to get material posted his/their own cost if directed by the Executive Egnineer/Assistant Engineer failing which the tested shall be arrange by the Department and amount will be recovered from his/their bill.
4 | Concrete shall be mixed with mechanically operated concrete mixture with due constrcutions to agregate and water ratio.
5 | All material shall confirm be standard specification.
6 | No premium shall be allowed on non schedule item/offer rates.
7 | Only ran pathani Dhabeji for sand and Mangopir for crush quarry or equivalent approved by the competant authority shall be used in aggregate mortar and concrete.
8 | It may please be noted that where over nomenclature or any item is not elaborated or not clear or any typographical error occurs in the schedule for the tender it should be read strictly as per composite schedule or rates 2012
9 | All buildings debries and surplus stuff not required for use in the connection shall be removed from the site and suitable disposal off by the contractor for which the extra cost of cartage shall be paid.
Contractor
| Assistant Engineer |  |  |  | Executive Engineer
| Provincial Buildings Sub Division VI |  |  |  | Provincial Buildings Division-II
| Karachi |  |  |  | Karachi