## Sr # 01 Village Lalu Rawank
BILL OF QUANTITY
Name of work: - |  |  |  |  | Construction of C.C drains & Drainage System in Muhalla Ameer Ali Mugheri village Lalu Rawank UC-Lalu Rawank Taluka Warah
Head of Account: - |  |  |  |  | Under Community Development Programme for Sustainable Goals 2016-17 Constituency PS-41
S.# | Qty | Item |  |  |  |  | Rate | Unit | Amount
A: - | C.C.Drains | [8 empty] | NIT # 01
1 | Excavation for foundation of building, bridges & other structure i/c deg, belling dressing refilling around the structure with excavated earth watering, ramming lead upto one chain and lift upto 5’ in ordinary soil. (GSI No: 18(b), P-5)
| 934 | cft |  |  |  | @Rs: | 3176.25 | P%0Cft | Rs: | 2967
2 | C.C Plain i/c placing, compacting, finishing & curing complete i/c screening and washing of stone aggregate without shuttering (GSI No: 5, P-17)
Ratio 1:4:8
| 196 |  | Cft |  |  | @Rs: | 11288.75 | P%Cft | Rs: | 22126
Ratio 1:2:4
| 57.97 |  | Cft |  |  | @Rs: | 14429.25 | P%Cft | Rs: | 8365
3 | Construction of standard open type drains connuttee block of C.C 1:2:4 cost of situ to the design profiles i/c cost of mould as per drawing i/c supplying floating cost of cement 1/32” thick to expose surface faces finished smooth curing complete as per drawing design. (P.H.S.I No D, P/ 44)
| Type A | 200 |  | Rft |  | @Rs: | 94 | P-Rft | Rs: | 18800
| Type B | 100 |  | Rft |  | @Rs: | 174 | P-Rft | Rs: | 17400
4 | Pacca brick work in foundation and plinth in cement sand mortar(1:6)
(G.S.I No. 4 P/ 24)
| 525 | Cft |  |  |  | @Rs: | 11948.36 | P%Cft | Rs: | 62729
5 | Cement plaster (1:4) up to 20’height ½”thick (G.S.I-11/ P/57)
| 950 | Sft |  |  |  | @Rs: | 2283.93 | P%Sft | Rs: | 21697
6 | R.C.C work i/c all labour and material except the cost of steel reinforcement and its labout for bedning and binding which will be paid separately. This rate also includes all kinds of forms moulds lifting shuttering curing rendering and finishing the exposed surface i/c screening and washing of shingle (a) R.C.C work in roof, slab, beams, columns, rafts lintels & other structural members laid in situ or precast laid in position etc complete (GSI No: 6(a), P-19) Ratio 1:2:4
| 42.78 |  | Cft |  |  | @Rs: | 337 | P.Cft | Rs: | 14417
7 | Fabrication of M.S reinforcement for C.C i/c cutting, bending, laying in position making joints fastening i/c cost of binding wire also i/cs removal of rust from bars.(GSI No: 7(ii), P-20)
| 3.06 | Cwt |  |  |  | @Rs: | 5001.7 | P.Cwt | Rs: | 15305
[7 empty] | Total A: - |  | Rs: | 183806
8 | Supplying & Fixing M.S iron board size (3.0 x 3.50) (Non Sch: Item)
| 1 | No: |  |  |  | @Rs: | 4000 | P.each | Rs: | 4000
[7 empty] | G.Total: - |  | Rs: | 187806
B: - | C.C BLOCKS
9 | Barrow pit excavation undressed lead upto 100ft ordinary soil
(G.S.I. No. 3 p/ 1)
| 3037.5 | Cft |  |  |  | @Rs: | 2117.5 | P%0Cft | Rs: | 6432
10 | Earth work compaction (soft, ordinary or hard soil) laying arth in 6"thick layers levelling and dressing etc completed (GSI No:13 (b), P-3)
| 3037.5 | Cft |  |  |  | @Rs: | 354 | P%0Cft | Rs: | 1075
11 | Extra lead for every 50' additional lead or part thereof. (CSI No: P- )
| 3037.5 | Cft |  |  |  | @Rs: | 5039 | P%0Cft | Rs: | 15306
12 | Cement concrete bricks or stone ballest ½” to 2” gauge.(Ratio 1:4:8 )
(G.SI. No. 4 p/ 17)
| 2004.75 | Cft |  |  |  | @Rs: | 9416.28 | P%cft | Rs: | 188773
13 | C.C Plain i/c placing, compacting, finishing & curing complete i/c screening and washing of stone aggregate without shuttering (GSI No: 5, P-17)
| 1518.75 | Cft |  |  |  | @Rs: | 14429.25 | P%cft | Rs: | 219144
14 | Erection and removal of centering for R.C.C or plain C.C works of deador wood 2nd: class of partial wood (Vertical) (GSI No: 18, P-21)
| 168.75 | Sft |  |  |  | @Rs: | 3127.41 | P% Sft | Rs: | 5278
[7 empty] | Total B: - |  | Rs: | 436008
[7 empty] | Total A+B: - |  | Rs: | 623814
Amount Total: (a)
| --------------------% Above/ Below on the rates CSR | [6 empty] | Amount to be added/ deducted
on the basis of premium quoted
Total: (b)
Total (A) = a + b in words & figure:
| Contractor |  |  |  |  | EXECUTIVE ENGINEER
Public Health Engg: Division
Kamber Shahdadkot @ Kamber

## Sr# 02 Channa Muhalla Nasirabad
BILL OF QUANTITY
Name of work: - |  |  |  |  | Construction of C.C drains & Drainage System in Channa Muhalla Nasirabad Town Taluka Nasirabad
Head of Account: - |  |  |  |  | Under Community Development Programme for Sustainable Goals 2016-17 Constituency PS-41
S.# | Qty | Item |  |  |  |  | Rate | Unit | Amount
A: - | C.C.Drains | [8 empty] | NIT # 02
1 | Excavation for foundation of building, bridges & other structure i/c deg, belling dressing refilling around the structure with excavated earth watering, ramming lead upto one chain and lift upto 5’ in ordinary soil. (GSI No: 18(b), P-5)
| 934 | cft |  |  |  | @Rs: | 3176.25 | P%0Cft | Rs: | 2967
2 | C.C Plain i/c placing, compacting, finishing & curing complete i/c screening and washing of stone aggregate without shuttering (GSI No: 5, P-17)
Ratio 1:4:8
| 196 |  | Cft |  |  | @Rs: | 11288.75 | P%Cft | Rs: | 22126
Ratio 1:2:4
| 57.97 |  | Cft |  |  | @Rs: | 14429.25 | P%Cft | Rs: | 8365
3 | Construction of standard open type drains connuttee block of C.C 1:2:4 cost of situ to the design profiles i/c cost of mould as per drawing i/c supplying floating cost of cement 1/32” thick to expose surface faces finished smooth curing complete as per drawing design. (P.H.S.I No D, P/ 44)
| Type A | 200 |  | Rft |  | @Rs: | 94 | P-Rft | Rs: | 18800
| Type B | 100 |  | Rft |  | @Rs: | 174 | P-Rft | Rs: | 17400
4 | Pacca brick work in foundation and plinth in cement sand mortar(1:6)
(G.S.I No. 4 P/ 24)
| 525 | Cft |  |  |  | @Rs: | 11948.36 | P%Cft | Rs: | 62729
5 | Cement plaster (1:4) up to 20’height ½”thick (G.S.I-11/ P/57)
| 950 | Sft |  |  |  | @Rs: | 2283.93 | P%Sft | Rs: | 21697
6 | R.C.C work i/c all labour and material except the cost of steel reinforcement and its labout for bedning and binding which will be paid separately. This rate also includes all kinds of forms moulds lifting shuttering curing rendering and finishing the exposed surface i/c screening and washing of shingle (a) R.C.C work in roof, slab, beams, columns, rafts lintels & other structural members laid in situ or precast laid in position etc complete (GSI No: 6(a), P-19) Ratio 1:2:4
| 42.78 |  | Cft |  |  | @Rs: | 337 | P.Cft | Rs: | 14417
7 | Fabrication of M.S reinforcement for C.C i/c cutting, bending, laying in position making joints fastening i/c cost of binding wire also i/cs removal of rust from bars.(GSI No: 7(ii), P-20)
| 3.06 | Cwt |  |  |  | @Rs: | 5001.7 | P.Cwt | Rs: | 15305
[7 empty] | Total A: - |  | Rs: | 183806
8 | Supplying & Fixing M.S iron board size (3.0 x 3.50) (Non Sch: Item)
| 1 | No: |  |  |  | @Rs: | 4000 | P.each | Rs: | 4000
[7 empty] | G.Total: - |  | Rs: | 187806
B: - | C.C BLOCKS
9 | Barrow pit excavation undressed lead upto 100ft ordinary soil
(G.S.I. No. 3 p/ 1)
| 3037.5 | Cft |  |  |  | @Rs: | 2117.5 | P%0Cft | Rs: | 6432
10 | Earth work compaction (soft, ordinary or hard soil) laying arth in 6"thick layers levelling and dressing etc completed (GSI No:13 (b), P-3)
| 3037.5 | Cft |  |  |  | @Rs: | 354 | P%0Cft | Rs: | 1075
11 | Extra lead for every 50' additional lead or part thereof. (CSI No: P- )
| 3037.5 | Cft |  |  |  | @Rs: | 5039 | P%0Cft | Rs: | 15306
12 | Cement concrete bricks or stone ballest ½” to 2” gauge.(Ratio 1:4:8 )
(G.SI. No. 4 p/ 17)
| 2004.75 | Cft |  |  |  | @Rs: | 9416.28 | P%cft | Rs: | 188773
13 | C.C Plain i/c placing, compacting, finishing & curing complete i/c screening and washing of stone aggregate without shuttering (GSI No: 5, P-17)
| 1518.75 | Cft |  |  |  | @Rs: | 14429.25 | P%cft | Rs: | 219144
14 | Erection and removal of centering for R.C.C or plain C.C works of deador wood 2nd: class of partial wood (Vertical) (GSI No: 18, P-21)
| 168.75 | Sft |  |  |  | @Rs: | 3127.41 | P% Sft | Rs: | 5278
[7 empty] | Total B: - |  | Rs: | 436008
[7 empty] | Total A+B: - |  | Rs: | 623814
Amount Total: (a)
| --------------------% Above/ Below on the rates CSR | [6 empty] | Amount to be added/ deducted
on the basis of premium quoted
Total: (b)
Total (A) = a + b in words & figure:
| Contractor |  |  |  |  | EXECUTIVE ENGINEER
Public Health Engg: Division
Kamber Shahdadkot @ Kamber

## Sr# 03 Deewan Muhalla Nasirabad
BILL OF QUANTITY
Name of work: - |  |  |  |  | Construction of C.C drains & Drainage System in Deewan Muhalla Nasirabad Town Taluka Nasirabad
Head of Account: - |  |  |  |  | Under Community Development Programme for Sustainable Goals 2016-17 Constituency PS-41
S.# | Qty | Item |  |  |  |  | Rate | Unit | Amount
A: - | C.C.Drains | [8 empty] | NIT # 03
1 | Excavation for foundation of building, bridges & other structure i/c deg, belling dressing refilling around the structure with excavated earth watering, ramming lead upto one chain and lift upto 5’ in ordinary soil. (GSI No: 18(b), P-5)
| 934 | cft |  |  |  | @Rs: | 3176.25 | P%0Cft | Rs: | 2967
2 | C.C Plain i/c placing, compacting, finishing & curing complete i/c screening and washing of stone aggregate without shuttering (GSI No: 5, P-17)
Ratio 1:4:8
| 196 |  | Cft |  |  | @Rs: | 11288.75 | P%Cft | Rs: | 22126
Ratio 1:2:4
| 57.97 |  | Cft |  |  | @Rs: | 14429.25 | P%Cft | Rs: | 8365
3 | Construction of standard open type drains connuttee block of C.C 1:2:4 cost of situ to the design profiles i/c cost of mould as per drawing i/c supplying floating cost of cement 1/32” thick to expose surface faces finished smooth curing complete as per drawing design. (P.H.S.I No D, P/ 44)
| Type A | 200 |  | Rft |  | @Rs: | 94 | P-Rft | Rs: | 18800
| Type B | 100 |  | Rft |  | @Rs: | 174 | P-Rft | Rs: | 17400
4 | Pacca brick work in foundation and plinth in cement sand mortar(1:6)
(G.S.I No. 4 P/ 24)
| 525 | Cft |  |  |  | @Rs: | 11948.36 | P%Cft | Rs: | 62729
5 | Cement plaster (1:4) up to 20’height ½”thick (G.S.I-11/ P/57)
| 950 | Sft |  |  |  | @Rs: | 2283.93 | P%Sft | Rs: | 21697
6 | R.C.C work i/c all labour and material except the cost of steel reinforcement and its labout for bedning and binding which will be paid separately. This rate also includes all kinds of forms moulds lifting shuttering curing rendering and finishing the exposed surface i/c screening and washing of shingle (a) R.C.C work in roof, slab, beams, columns, rafts lintels & other structural members laid in situ or precast laid in position etc complete (GSI No: 6(a), P-19) Ratio 1:2:4
| 42.78 |  | Cft |  |  | @Rs: | 337 | P.Cft | Rs: | 14417
7 | Fabrication of M.S reinforcement for C.C i/c cutting, bending, laying in position making joints fastening i/c cost of binding wire also i/cs removal of rust from bars.(GSI No: 7(ii), P-20)
| 3.06 | Cwt |  |  |  | @Rs: | 5001.7 | P.Cwt | Rs: | 15305
[7 empty] | Total A: - |  | Rs: | 183806
8 | Supplying & Fixing M.S iron board size (3.0 x 3.50) (Non Sch: Item)
| 1 | No: |  |  |  | @Rs: | 4000 | P.each | Rs: | 4000
[7 empty] | G.Total: - |  | Rs: | 187806
B: - | C.C BLOCKS
9 | Barrow pit excavation undressed lead upto 100ft ordinary soil
(G.S.I. No. 3 p/ 1)
| 3037.5 | Cft |  |  |  | @Rs: | 2117.5 | P%0Cft | Rs: | 6432
10 | Earth work compaction (soft, ordinary or hard soil) laying arth in 6"thick layers levelling and dressing etc completed (GSI No:13 (b), P-3)
| 3037.5 | Cft |  |  |  | @Rs: | 354 | P%0Cft | Rs: | 1075
11 | Extra lead for every 50' additional lead or part thereof. (CSI No: P- )
| 3037.5 | Cft |  |  |  | @Rs: | 5039 | P%0Cft | Rs: | 15306
12 | Cement concrete bricks or stone ballest ½” to 2” gauge.(Ratio 1:4:8 )
(G.SI. No. 4 p/ 17)
| 2004.75 | Cft |  |  |  | @Rs: | 9416.28 | P%cft | Rs: | 188773
13 | C.C Plain i/c placing, compacting, finishing & curing complete i/c screening and washing of stone aggregate without shuttering (GSI No: 5, P-17)
| 1518.75 | Cft |  |  |  | @Rs: | 14429.25 | P%cft | Rs: | 219144
14 | Erection and removal of centering for R.C.C or plain C.C works of deador wood 2nd: class of partial wood (Vertical) (GSI No: 18, P-21)
| 168.75 | Sft |  |  |  | @Rs: | 3127.41 | P% Sft | Rs: | 5278
[7 empty] | Total B: - |  | Rs: | 436008
[7 empty] | Total A+B: - |  | Rs: | 623814
Amount Total: (a)
| --------------------% Above/ Below on the rates CSR | [6 empty] | Amount to be added/ deducted
on the basis of premium quoted
Total: (b)
Total (A) = a + b in words & figure:
| Contractor |  |  |  |  | EXECUTIVE ENGINEER
Public Health Engg: Division
Kamber Shahdadkot @ Kamber

## Sr# 04 Shaikh Muhalla Nasirabad
BILL OF QUANTITY
Name of work: - |  |  |  |  | Construction of C.C drains & Drainage System in Shaikh Muhalla Nasirabad Town Taluka Nasirabad
Head of Account: - |  |  |  |  | Under Community Development Programme for Sustainable Goals 2016-17 Constituency PS-41
S.# | Qty | Item |  |  |  |  | Rate | Unit | Amount
A: - | C.C.Drains | [8 empty] | NIT # 04
1 | Excavation for foundation of building, bridges & other structure i/c deg, belling dressing refilling around the structure with excavated earth watering, ramming lead upto one chain and lift upto 5’ in ordinary soil. (GSI No: 18(b), P-5)
| 934 | cft |  |  |  | @Rs: | 3176.25 | P%0Cft | Rs: | 2967
2 | C.C Plain i/c placing, compacting, finishing & curing complete i/c screening and washing of stone aggregate without shuttering (GSI No: 5, P-17)
Ratio 1:4:8
| 196 |  | Cft |  |  | @Rs: | 11288.75 | P%Cft | Rs: | 22126
Ratio 1:2:4
| 57.97 |  | Cft |  |  | @Rs: | 14429.25 | P%Cft | Rs: | 8365
3 | Construction of standard open type drains connuttee block of C.C 1:2:4 cost of situ to the design profiles i/c cost of mould as per drawing i/c supplying floating cost of cement 1/32” thick to expose surface faces finished smooth curing complete as per drawing design. (P.H.S.I No D, P/ 44)
| Type A | 200 |  | Rft |  | @Rs: | 94 | P-Rft | Rs: | 18800
| Type B | 100 |  | Rft |  | @Rs: | 174 | P-Rft | Rs: | 17400
4 | Pacca brick work in foundation and plinth in cement sand mortar(1:6)
(G.S.I No. 4 P/ 24)
| 525 | Cft |  |  |  | @Rs: | 11948.36 | P%Cft | Rs: | 62729
5 | Cement plaster (1:4) up to 20’height ½”thick (G.S.I-11/ P/57)
| 950 | Sft |  |  |  | @Rs: | 2283.93 | P%Sft | Rs: | 21697
6 | R.C.C work i/c all labour and material except the cost of steel reinforcement and its labout for bedning and binding which will be paid separately. This rate also includes all kinds of forms moulds lifting shuttering curing rendering and finishing the exposed surface i/c screening and washing of shingle (a) R.C.C work in roof, slab, beams, columns, rafts lintels & other structural members laid in situ or precast laid in position etc complete (GSI No: 6(a), P-19) Ratio 1:2:4
| 42.78 |  | Cft |  |  | @Rs: | 337 | P.Cft | Rs: | 14417
7 | Fabrication of M.S reinforcement for C.C i/c cutting, bending, laying in position making joints fastening i/c cost of binding wire also i/cs removal of rust from bars.(GSI No: 7(ii), P-20)
| 3.06 | Cwt |  |  |  | @Rs: | 5001.7 | P.Cwt | Rs: | 15305
[7 empty] | Total A: - |  | Rs: | 183806
8 | Supplying & Fixing M.S iron board size (3.0 x 3.50) (Non Sch: Item)
| 1 | No: |  |  |  | @Rs: | 4000 | P.each | Rs: | 4000
[7 empty] | G.Total: - |  | Rs: | 187806
B: - | C.C BLOCKS
9 | Barrow pit excavation undressed lead upto 100ft ordinary soil
(G.S.I. No. 3 p/ 1)
| 3037.5 | Cft |  |  |  | @Rs: | 2117.5 | P%0Cft | Rs: | 6432
10 | Earth work compaction (soft, ordinary or hard soil) laying arth in 6"thick layers levelling and dressing etc completed (GSI No:13 (b), P-3)
| 3037.5 | Cft |  |  |  | @Rs: | 354 | P%0Cft | Rs: | 1075
11 | Extra lead for every 50' additional lead or part thereof. (CSI No: P- )
| 3037.5 | Cft |  |  |  | @Rs: | 5039 | P%0Cft | Rs: | 15306
12 | Cement concrete bricks or stone ballest ½” to 2” gauge.(Ratio 1:4:8 )
(G.SI. No. 4 p/ 17)
| 2004.75 | Cft |  |  |  | @Rs: | 9416.28 | P%cft | Rs: | 188773
13 | C.C Plain i/c placing, compacting, finishing & curing complete i/c screening and washing of stone aggregate without shuttering (GSI No: 5, P-17)
| 1518.75 | Cft |  |  |  | @Rs: | 14429.25 | P%cft | Rs: | 219144
14 | Erection and removal of centering for R.C.C or plain C.C works of deador wood 2nd: class of partial wood (Vertical) (GSI No: 18, P-21)
| 168.75 | Sft |  |  |  | @Rs: | 3127.41 | P% Sft | Rs: | 5278
[7 empty] | Total B: - |  | Rs: | 436008
[7 empty] | Total A+B: - |  | Rs: | 623814
Amount Total: (a)
| --------------------% Above/ Below on the rates CSR | [6 empty] | Amount to be added/ deducted
on the basis of premium quoted
Total: (b)
Total (A) = a + b in words & figure:
| Contractor |  |  |  |  | EXECUTIVE ENGINEER
Public Health Engg: Division
Kamber Shahdadkot @ Kamber

## Sr# 05 Leghari Muhalla
BILL OF QUANTITY
Name of work: - |  |  |  |  | Construction of C.C drains & Drainage System in Leghari Muhalla Nasirabad Town Taluka Nasirabad
Head of Account: - |  |  |  |  | Under Community Development Programme for Sustainable Goals 2016-17 Constituency PS-41
S.# | Qty | Item |  |  |  |  | Rate | Unit | Amount
A: - | C.C.Drains | [8 empty] | NIT # 05
1 | Excavation for foundation of building, bridges & other structure i/c deg, belling dressing refilling around the structure with excavated earth watering, ramming lead upto one chain and lift upto 5’ in ordinary soil. (GSI No: 18(b), P-5)
| 934 | cft |  |  |  | @Rs: | 3176.25 | P%0Cft | Rs: | 2967
2 | C.C Plain i/c placing, compacting, finishing & curing complete i/c screening and washing of stone aggregate without shuttering (GSI No: 5, P-17)
Ratio 1:4:8
| 196 |  | Cft |  |  | @Rs: | 11288.75 | P%Cft | Rs: | 22126
Ratio 1:2:4
| 57.97 |  | Cft |  |  | @Rs: | 14429.25 | P%Cft | Rs: | 8365
3 | Construction of standard open type drains connuttee block of C.C 1:2:4 cost of situ to the design profiles i/c cost of mould as per drawing i/c supplying floating cost of cement 1/32” thick to expose surface faces finished smooth curing complete as per drawing design. (P.H.S.I No D, P/ 44)
| Type A | 200 |  | Rft |  | @Rs: | 94 | P-Rft | Rs: | 18800
| Type B | 100 |  | Rft |  | @Rs: | 174 | P-Rft | Rs: | 17400
4 | Pacca brick work in foundation and plinth in cement sand mortar(1:6)
(G.S.I No. 4 P/ 24)
| 525 | Cft |  |  |  | @Rs: | 11948.36 | P%Cft | Rs: | 62729
5 | Cement plaster (1:4) up to 20’height ½”thick (G.S.I-11/ P/57)
| 950 | Sft |  |  |  | @Rs: | 2283.93 | P%Sft | Rs: | 21697
6 | R.C.C work i/c all labour and material except the cost of steel reinforcement and its labout for bedning and binding which will be paid separately. This rate also includes all kinds of forms moulds lifting shuttering curing rendering and finishing the exposed surface i/c screening and washing of shingle (a) R.C.C work in roof, slab, beams, columns, rafts lintels & other structural members laid in situ or precast laid in position etc complete (GSI No: 6(a), P-19) Ratio 1:2:4
| 42.78 |  | Cft |  |  | @Rs: | 337 | P.Cft | Rs: | 14417
7 | Fabrication of M.S reinforcement for C.C i/c cutting, bending, laying in position making joints fastening i/c cost of binding wire also i/cs removal of rust from bars.(GSI No: 7(ii), P-20)
| 3.06 | Cwt |  |  |  | @Rs: | 5001.7 | P.Cwt | Rs: | 15305
[7 empty] | Total A: - |  | Rs: | 183806
8 | Supplying & Fixing M.S iron board size (3.0 x 3.50) (Non Sch: Item)
| 1 | No: |  |  |  | @Rs: | 4000 | P.each | Rs: | 4000
[7 empty] | G.Total: - |  | Rs: | 187806
B: - | C.C BLOCKS
9 | Barrow pit excavation undressed lead upto 100ft ordinary soil
(G.S.I. No. 3 p/ 1)
| 3037.5 | Cft |  |  |  | @Rs: | 2117.5 | P%0Cft | Rs: | 6432
10 | Earth work compaction (soft, ordinary or hard soil) laying arth in 6"thick layers levelling and dressing etc completed (GSI No:13 (b), P-3)
| 3037.5 | Cft |  |  |  | @Rs: | 354 | P%0Cft | Rs: | 1075
11 | Extra lead for every 50' additional lead or part thereof. (CSI No: P- )
| 3037.5 | Cft |  |  |  | @Rs: | 5039 | P%0Cft | Rs: | 15306
12 | Cement concrete bricks or stone ballest ½” to 2” gauge.(Ratio 1:4:8 )
(G.SI. No. 4 p/ 17)
| 2004.75 | Cft |  |  |  | @Rs: | 9416.28 | P%cft | Rs: | 188773
13 | C.C Plain i/c placing, compacting, finishing & curing complete i/c screening and washing of stone aggregate without shuttering (GSI No: 5, P-17)
| 1518.75 | Cft |  |  |  | @Rs: | 14429.25 | P%cft | Rs: | 219144
14 | Erection and removal of centering for R.C.C or plain C.C works of deador wood 2nd: class of partial wood (Vertical) (GSI No: 18, P-21)
| 168.75 | Sft |  |  |  | @Rs: | 3127.41 | P% Sft | Rs: | 5278
[7 empty] | Total B: - |  | Rs: | 436008
[7 empty] | Total A+B: - |  | Rs: | 623814
Amount Total: (a)
| --------------------% Above/ Below on the rates CSR | [6 empty] | Amount to be added/ deducted
on the basis of premium quoted
Total: (b)
Total (A) = a + b in words & figure:
| Contractor |  |  |  |  | EXECUTIVE ENGINEER
Public Health Engg: Division
Kamber Shahdadkot @ Kamber

## Sr# 06 Dr Gh Qadir Khan
BILL OF QUANTITY
Name of work: - |  |  |  |  | Construction of C.C drains & Drainage System in Muhalla Dr. Ghulam Qadir Khan in Waggan Town Taluka Warah
Head of Account: - |  |  |  |  | Under Community Development Programme for Sustainable Goals 2016-17 Constituency PS-41
S.# | Qty | Item |  |  |  |  | Rate | Unit | Amount
A: - | C.C.Drains | [8 empty] | NIT # 06
1 | Excavation for foundation of building, bridges & other structure i/c deg, belling dressing refilling around the structure with excavated earth watering, ramming lead upto one chain and lift upto 5’ in ordinary soil. (GSI No: 18(b), P-5)
| 934 | cft |  |  |  | @Rs: | 3176.25 | P%0Cft | Rs: | 2967
2 | C.C Plain i/c placing, compacting, finishing & curing complete i/c screening and washing of stone aggregate without shuttering (GSI No: 5, P-17)
Ratio 1:4:8
| 196 |  | Cft |  |  | @Rs: | 11288.75 | P%Cft | Rs: | 22126
Ratio 1:2:4
| 57.97 |  | Cft |  |  | @Rs: | 14429.25 | P%Cft | Rs: | 8365
3 | Construction of standard open type drains connuttee block of C.C 1:2:4 cost of situ to the design profiles i/c cost of mould as per drawing i/c supplying floating cost of cement 1/32” thick to expose surface faces finished smooth curing complete as per drawing design. (P.H.S.I No D, P/ 44)
| Type A | 200 |  | Rft |  | @Rs: | 94 | P-Rft | Rs: | 18800
| Type B | 100 |  | Rft |  | @Rs: | 174 | P-Rft | Rs: | 17400
4 | Pacca brick work in foundation and plinth in cement sand mortar(1:6)
(G.S.I No. 4 P/ 24)
| 525 | Cft |  |  |  | @Rs: | 11948.36 | P%Cft | Rs: | 62729
5 | Cement plaster (1:4) up to 20’height ½”thick (G.S.I-11/ P/57)
| 950 | Sft |  |  |  | @Rs: | 2283.93 | P%Sft | Rs: | 21697
6 | R.C.C work i/c all labour and material except the cost of steel reinforcement and its labout for bedning and binding which will be paid separately. This rate also includes all kinds of forms moulds lifting shuttering curing rendering and finishing the exposed surface i/c screening and washing of shingle (a) R.C.C work in roof, slab, beams, columns, rafts lintels & other structural members laid in situ or precast laid in position etc complete (GSI No: 6(a), P-19) Ratio 1:2:4
| 42.78 |  | Cft |  |  | @Rs: | 337 | P.Cft | Rs: | 14417
7 | Fabrication of M.S reinforcement for C.C i/c cutting, bending, laying in position making joints fastening i/c cost of binding wire also i/cs removal of rust from bars.(GSI No: 7(ii), P-20)
| 3.06 | Cwt |  |  |  | @Rs: | 5001.7 | P.Cwt | Rs: | 15305
[7 empty] | Total A: - |  | Rs: | 183806
8 | Supplying & Fixing M.S iron board size (3.0 x 3.50) (Non Sch: Item)
| 1 | No: |  |  |  | @Rs: | 4000 | P.each | Rs: | 4000
[7 empty] | G.Total: - |  | Rs: | 187806
B: - | C.C BLOCKS
9 | Barrow pit excavation undressed lead upto 100ft ordinary soil
(G.S.I. No. 3 p/ 1)
| 3037.5 | Cft |  |  |  | @Rs: | 2117.5 | P%0Cft | Rs: | 6432
10 | Earth work compaction (soft, ordinary or hard soil) laying arth in 6"thick layers levelling and dressing etc completed (GSI No:13 (b), P-3)
| 3037.5 | Cft |  |  |  | @Rs: | 354 | P%0Cft | Rs: | 1075
11 | Extra lead for every 50' additional lead or part thereof. (CSI No: P- )
| 3037.5 | Cft |  |  |  | @Rs: | 5039 | P%0Cft | Rs: | 15306
12 | Cement concrete bricks or stone ballest ½” to 2” gauge.(Ratio 1:4:8 )
(G.SI. No. 4 p/ 17)
| 2004.75 | Cft |  |  |  | @Rs: | 9416.28 | P%cft | Rs: | 188773
13 | C.C Plain i/c placing, compacting, finishing & curing complete i/c screening and washing of stone aggregate without shuttering (GSI No: 5, P-17)
| 1518.75 | Cft |  |  |  | @Rs: | 14429.25 | P%cft | Rs: | 219144
14 | Erection and removal of centering for R.C.C or plain C.C works of deador wood 2nd: class of partial wood (Vertical) (GSI No: 18, P-21)
| 168.75 | Sft |  |  |  | @Rs: | 3127.41 | P% Sft | Rs: | 5278
[7 empty] | Total B: - |  | Rs: | 436008
[7 empty] | Total A+B: - |  | Rs: | 623814
Amount Total: (a)
| --------------------% Above/ Below on the rates CSR | [6 empty] | Amount to be added/ deducted
on the basis of premium quoted
Total: (b)
Total (A) = a + b in words & figure:
| Contractor |  |  |  |  | EXECUTIVE ENGINEER
Public Health Engg: Division
Kamber Shahdadkot @ Kamber

## Sr# 07 Muhalla Aali Khabbar
BILL OF QUANTITY
Name of work: - |  |  |  |  | Construction of C.C drains & Drainage System in Muhalla Aali Khabbar UC-Waggan Taluka Warah
Head of Account: - |  |  |  |  | Under Community Development Programme for Sustainable Goals 2016-17 Constituency PS-41
S.# | Qty | Item |  |  |  |  | Rate | Unit | Amount
A: - | C.C.Drains | [8 empty] | NIT # 07
1 | Excavation for foundation of building, bridges & other structure i/c deg, belling dressing refilling around the structure with excavated earth watering, ramming lead upto one chain and lift upto 5’ in ordinary soil. (GSI No: 18(b), P-5)
| 934 | cft |  |  |  | @Rs: | 3176.25 | P%0Cft | Rs: | 2967
2 | C.C Plain i/c placing, compacting, finishing & curing complete i/c screening and washing of stone aggregate without shuttering (GSI No: 5, P-17)
Ratio 1:4:8
| 196 |  | Cft |  |  | @Rs: | 11288.75 | P%Cft | Rs: | 22126
Ratio 1:2:4
| 57.97 |  | Cft |  |  | @Rs: | 14429.25 | P%Cft | Rs: | 8365
3 | Construction of standard open type drains connuttee block of C.C 1:2:4 cost of situ to the design profiles i/c cost of mould as per drawing i/c supplying floating cost of cement 1/32” thick to expose surface faces finished smooth curing complete as per drawing design. (P.H.S.I No D, P/ 44)
| Type A | 200 |  | Rft |  | @Rs: | 94 | P-Rft | Rs: | 18800
| Type B | 100 |  | Rft |  | @Rs: | 174 | P-Rft | Rs: | 17400
4 | Pacca brick work in foundation and plinth in cement sand mortar(1:6)
(G.S.I No. 4 P/ 24)
| 525 | Cft |  |  |  | @Rs: | 11948.36 | P%Cft | Rs: | 62729
5 | Cement plaster (1:4) up to 20’height ½”thick (G.S.I-11/ P/57)
| 950 | Sft |  |  |  | @Rs: | 2283.93 | P%Sft | Rs: | 21697
6 | R.C.C work i/c all labour and material except the cost of steel reinforcement and its labout for bedning and binding which will be paid separately. This rate also includes all kinds of forms moulds lifting shuttering curing rendering and finishing the exposed surface i/c screening and washing of shingle (a) R.C.C work in roof, slab, beams, columns, rafts lintels & other structural members laid in situ or precast laid in position etc complete (GSI No: 6(a), P-19) Ratio 1:2:4
| 42.78 |  | Cft |  |  | @Rs: | 337 | P.Cft | Rs: | 14417
7 | Fabrication of M.S reinforcement for C.C i/c cutting, bending, laying in position making joints fastening i/c cost of binding wire also i/cs removal of rust from bars.(GSI No: 7(ii), P-20)
| 3.06 | Cwt |  |  |  | @Rs: | 5001.7 | P.Cwt | Rs: | 15305
[7 empty] | Total A: - |  | Rs: | 183806
8 | Supplying & Fixing M.S iron board size (3.0 x 3.50) (Non Sch: Item)
| 1 | No: |  |  |  | @Rs: | 4000 | P.each | Rs: | 4000
[7 empty] | G.Total: - |  | Rs: | 187806
B: - | C.C BLOCKS
9 | Barrow pit excavation undressed lead upto 100ft ordinary soil
(G.S.I. No. 3 p/ 1)
| 3037.5 | Cft |  |  |  | @Rs: | 2117.5 | P%0Cft | Rs: | 6432
10 | Earth work compaction (soft, ordinary or hard soil) laying arth in 6"thick layers levelling and dressing etc completed (GSI No:13 (b), P-3)
| 3037.5 | Cft |  |  |  | @Rs: | 354 | P%0Cft | Rs: | 1075
11 | Extra lead for every 50' additional lead or part thereof. (CSI No: P- )
| 3037.5 | Cft |  |  |  | @Rs: | 5039 | P%0Cft | Rs: | 15306
12 | Cement concrete bricks or stone ballest ½” to 2” gauge.(Ratio 1:4:8 )
(G.SI. No. 4 p/ 17)
| 2004.75 | Cft |  |  |  | @Rs: | 9416.28 | P%cft | Rs: | 188773
13 | C.C Plain i/c placing, compacting, finishing & curing complete i/c screening and washing of stone aggregate without shuttering (GSI No: 5, P-17)
| 1518.75 | Cft |  |  |  | @Rs: | 14429.25 | P%cft | Rs: | 219144
14 | Erection and removal of centering for R.C.C or plain C.C works of deador wood 2nd: class of partial wood (Vertical) (GSI No: 18, P-21)
| 168.75 | Sft |  |  |  | @Rs: | 3127.41 | P% Sft | Rs: | 5278
[7 empty] | Total B: - |  | Rs: | 436008
[7 empty] | Total A+B: - |  | Rs: | 623814
Amount Total: (a)
| --------------------% Above/ Below on the rates CSR | [6 empty] | Amount to be added/ deducted
on the basis of premium quoted
Total: (b)
Total (A) = a + b in words & figure:
| Contractor |  |  |  |  | EXECUTIVE ENGINEER
Public Health Engg: Division
Kamber Shahdadkot @ Kamber

## Sr# 08 Muhalla Soomra Waggan
BILL OF QUANTITY
Name of work: - |  |  |  |  | Construction of C.C drains & Drainage System in Muhalla Soomra in Waggan Town UC-Waggan Taluka Warah
Head of Account: - |  |  |  |  | Under Community Development Programme for Sustainable Goals 2016-17 Constituency PS-41
S.# | Qty | Item |  |  |  |  | Rate | Unit | Amount
A: - | C.C.Drains | [8 empty] | NIT # 08
1 | Excavation for foundation of building, bridges & other structure i/c deg, belling dressing refilling around the structure with excavated earth watering, ramming lead upto one chain and lift upto 5’ in ordinary soil. (GSI No: 18(b), P-5)
| 934 | cft |  |  |  | @Rs: | 3176.25 | P%0Cft | Rs: | 2967
2 | C.C Plain i/c placing, compacting, finishing & curing complete i/c screening and washing of stone aggregate without shuttering (GSI No: 5, P-17)
Ratio 1:4:8
| 196 |  | Cft |  |  | @Rs: | 11288.75 | P%Cft | Rs: | 22126
Ratio 1:2:4
| 57.97 |  | Cft |  |  | @Rs: | 14429.25 | P%Cft | Rs: | 8365
3 | Construction of standard open type drains connuttee block of C.C 1:2:4 cost of situ to the design profiles i/c cost of mould as per drawing i/c supplying floating cost of cement 1/32” thick to expose surface faces finished smooth curing complete as per drawing design. (P.H.S.I No D, P/ 44)
| Type A | 200 |  | Rft |  | @Rs: | 94 | P-Rft | Rs: | 18800
| Type B | 100 |  | Rft |  | @Rs: | 174 | P-Rft | Rs: | 17400
4 | Pacca brick work in foundation and plinth in cement sand mortar(1:6)
(G.S.I No. 4 P/ 24)
| 525 | Cft |  |  |  | @Rs: | 11948.36 | P%Cft | Rs: | 62729
5 | Cement plaster (1:4) up to 20’height ½”thick (G.S.I-11/ P/57)
| 950 | Sft |  |  |  | @Rs: | 2283.93 | P%Sft | Rs: | 21697
6 | R.C.C work i/c all labour and material except the cost of steel reinforcement and its labout for bedning and binding which will be paid separately. This rate also includes all kinds of forms moulds lifting shuttering curing rendering and finishing the exposed surface i/c screening and washing of shingle (a) R.C.C work in roof, slab, beams, columns, rafts lintels & other structural members laid in situ or precast laid in position etc complete (GSI No: 6(a), P-19) Ratio 1:2:4
| 42.78 |  | Cft |  |  | @Rs: | 337 | P.Cft | Rs: | 14417
7 | Fabrication of M.S reinforcement for C.C i/c cutting, bending, laying in position making joints fastening i/c cost of binding wire also i/cs removal of rust from bars.(GSI No: 7(ii), P-20)
| 3.06 | Cwt |  |  |  | @Rs: | 5001.7 | P.Cwt | Rs: | 15305
[7 empty] | Total A: - |  | Rs: | 183806
8 | Supplying & Fixing M.S iron board size (3.0 x 3.50) (Non Sch: Item)
| 1 | No: |  |  |  | @Rs: | 4000 | P.each | Rs: | 4000
[7 empty] | G.Total: - |  | Rs: | 187806
B: - | C.C BLOCKS
9 | Barrow pit excavation undressed lead upto 100ft ordinary soil
(G.S.I. No. 3 p/ 1)
| 3037.5 | Cft |  |  |  | @Rs: | 2117.5 | P%0Cft | Rs: | 6432
10 | Earth work compaction (soft, ordinary or hard soil) laying arth in 6"thick layers levelling and dressing etc completed (GSI No:13 (b), P-3)
| 3037.5 | Cft |  |  |  | @Rs: | 354 | P%0Cft | Rs: | 1075
11 | Extra lead for every 50' additional lead or part thereof. (CSI No: P- )
| 3037.5 | Cft |  |  |  | @Rs: | 5039 | P%0Cft | Rs: | 15306
12 | Cement concrete bricks or stone ballest ½” to 2” gauge.(Ratio 1:4:8 )
(G.SI. No. 4 p/ 17)
| 2004.75 | Cft |  |  |  | @Rs: | 9416.28 | P%cft | Rs: | 188773
13 | C.C Plain i/c placing, compacting, finishing & curing complete i/c screening and washing of stone aggregate without shuttering (GSI No: 5, P-17)
| 1518.75 | Cft |  |  |  | @Rs: | 14429.25 | P%cft | Rs: | 219144
14 | Erection and removal of centering for R.C.C or plain C.C works of deador wood 2nd: class of partial wood (Vertical) (GSI No: 18, P-21)
| 168.75 | Sft |  |  |  | @Rs: | 3127.41 | P% Sft | Rs: | 5278
[7 empty] | Total B: - |  | Rs: | 436008
[7 empty] | Total A+B: - |  | Rs: | 623814
Amount Total: (a)
| --------------------% Above/ Below on the rates CSR | [6 empty] | Amount to be added/ deducted
on the basis of premium quoted
Total: (b)
Total (A) = a + b in words & figure:
| Contractor |  |  |  |  | EXECUTIVE ENGINEER
Public Health Engg: Division
Kamber Shahdadkot @ Kamber

## Sr# 09 Muhalla Wadero M Bux
BILL OF QUANTITY
Name of work: - |  |  |  |  | Construction of C.C drains & Drainage System in Muhalla Wadero Muhammad Bux Tunio & Roshan Ali Tunio Village Lalu Rawank UC-Lalu Rawank Taluka Warah
Head of Account: - |  |  |  |  | Under Community Development Programme for Sustainable Goals 2016-17 Constituency PS-41
S.# | Qty | Item |  |  |  |  | Rate | Unit | Amount
A: - | C.C.Drains | [8 empty] | NIT # 09
1 | Excavation for foundation of building, bridges & other structure i/c deg, belling dressing refilling around the structure with excavated earth watering, ramming lead upto one chain and lift upto 5’ in ordinary soil. (GSI No: 18(b), P-5)
| 934 | cft |  |  |  | @Rs: | 3176.25 | P%0Cft | Rs: | 2967
2 | C.C Plain i/c placing, compacting, finishing & curing complete i/c screening and washing of stone aggregate without shuttering (GSI No: 5, P-17)
Ratio 1:4:8
| 196 |  | Cft |  |  | @Rs: | 11288.75 | P%Cft | Rs: | 22126
Ratio 1:2:4
| 57.97 |  | Cft |  |  | @Rs: | 14429.25 | P%Cft | Rs: | 8365
3 | Construction of standard open type drains connuttee block of C.C 1:2:4 cost of situ to the design profiles i/c cost of mould as per drawing i/c supplying floating cost of cement 1/32” thick to expose surface faces finished smooth curing complete as per drawing design. (P.H.S.I No D, P/ 44)
| Type A | 200 |  | Rft |  | @Rs: | 94 | P-Rft | Rs: | 18800
| Type B | 100 |  | Rft |  | @Rs: | 174 | P-Rft | Rs: | 17400
4 | Pacca brick work in foundation and plinth in cement sand mortar(1:6)
(G.S.I No. 4 P/ 24)
| 525 | Cft |  |  |  | @Rs: | 11948.36 | P%Cft | Rs: | 62729
5 | Cement plaster (1:4) up to 20’height ½”thick (G.S.I-11/ P/57)
| 950 | Sft |  |  |  | @Rs: | 2283.93 | P%Sft | Rs: | 21697
6 | R.C.C work i/c all labour and material except the cost of steel reinforcement and its labout for bedning and binding which will be paid separately. This rate also includes all kinds of forms moulds lifting shuttering curing rendering and finishing the exposed surface i/c screening and washing of shingle (a) R.C.C work in roof, slab, beams, columns, rafts lintels & other structural members laid in situ or precast laid in position etc complete (GSI No: 6(a), P-19) Ratio 1:2:4
| 42.78 |  | Cft |  |  | @Rs: | 337 | P.Cft | Rs: | 14417
7 | Fabrication of M.S reinforcement for C.C i/c cutting, bending, laying in position making joints fastening i/c cost of binding wire also i/cs removal of rust from bars.(GSI No: 7(ii), P-20)
| 3.06 | Cwt |  |  |  | @Rs: | 5001.7 | P.Cwt | Rs: | 15305
[7 empty] | Total A: - |  | Rs: | 183806
8 | Supplying & Fixing M.S iron board size (3.0 x 3.50) (Non Sch: Item)
| 1 | No: |  |  |  | @Rs: | 4000 | P.each | Rs: | 4000
[7 empty] | G.Total: - |  | Rs: | 187806
B: - | C.C BLOCKS
9 | Barrow pit excavation undressed lead upto 100ft ordinary soil
(G.S.I. No. 3 p/ 1)
| 3037.5 | Cft |  |  |  | @Rs: | 2117.5 | P%0Cft | Rs: | 6432
10 | Earth work compaction (soft, ordinary or hard soil) laying arth in 6"thick layers levelling and dressing etc completed (GSI No:13 (b), P-3)
| 3037.5 | Cft |  |  |  | @Rs: | 354 | P%0Cft | Rs: | 1075
11 | Extra lead for every 50' additional lead or part thereof. (CSI No: P- )
| 3037.5 | Cft |  |  |  | @Rs: | 5039 | P%0Cft | Rs: | 15306
12 | Cement concrete bricks or stone ballest ½” to 2” gauge.(Ratio 1:4:8 )
(G.SI. No. 4 p/ 17)
| 2004.75 | Cft |  |  |  | @Rs: | 9416.28 | P%cft | Rs: | 188773
13 | C.C Plain i/c placing, compacting, finishing & curing complete i/c screening and washing of stone aggregate without shuttering (GSI No: 5, P-17)
| 1518.75 | Cft |  |  |  | @Rs: | 14429.25 | P%cft | Rs: | 219144
14 | Erection and removal of centering for R.C.C or plain C.C works of deador wood 2nd: class of partial wood (Vertical) (GSI No: 18, P-21)
| 168.75 | Sft |  |  |  | @Rs: | 3127.41 | P% Sft | Rs: | 5278
[7 empty] | Total B: - |  | Rs: | 436008
[7 empty] | Total A+B: - |  | Rs: | 623814
Amount Total: (a)
| --------------------% Above/ Below on the rates CSR | [6 empty] | Amount to be added/ deducted
on the basis of premium quoted
Total: (b)
Total (A) = a + b in words & figure:
| Contractor |  |  |  |  | EXECUTIVE ENGINEER
Public Health Engg: Division
Kamber Shahdadkot @ Kamber

## Sr# 10 Village Chowdero
BILL OF QUANTITY
Name of work: - |  |  |  |  | Construction of C.C drains & Drainage System in village Chowdero UC-Dera Taluka Nasirabad
Head of Account: - |  |  |  |  | Under Community Development Programme for Sustainable Goals 2016-17 Constituency PS-41
S.# | Qty | Item |  |  |  |  | Rate | Unit | Amount
A: - | C.C.Drains | [8 empty] | NIT # 10
1 | Excavation for foundation of building, bridges & other structure i/c deg, belling dressing refilling around the structure with excavated earth watering, ramming lead upto one chain and lift upto 5’ in ordinary soil. (GSI No: 18(b), P-5)
| 934 | cft |  |  |  | @Rs: | 3176.25 | P%0Cft | Rs: | 2967
2 | C.C Plain i/c placing, compacting, finishing & curing complete i/c screening and washing of stone aggregate without shuttering (GSI No: 5, P-17)
Ratio 1:4:8
| 196 |  | Cft |  |  | @Rs: | 11288.75 | P%Cft | Rs: | 22126
Ratio 1:2:4
| 57.97 |  | Cft |  |  | @Rs: | 14429.25 | P%Cft | Rs: | 8365
3 | Construction of standard open type drains connuttee block of C.C 1:2:4 cost of situ to the design profiles i/c cost of mould as per drawing i/c supplying floating cost of cement 1/32” thick to expose surface faces finished smooth curing complete as per drawing design. (P.H.S.I No D, P/ 44)
| Type A | 200 |  | Rft |  | @Rs: | 94 | P-Rft | Rs: | 18800
| Type B | 100 |  | Rft |  | @Rs: | 174 | P-Rft | Rs: | 17400
4 | Pacca brick work in foundation and plinth in cement sand mortar(1:6)
(G.S.I No. 4 P/ 24)
| 525 | Cft |  |  |  | @Rs: | 11948.36 | P%Cft | Rs: | 62729
5 | Cement plaster (1:4) up to 20’height ½”thick (G.S.I-11/ P/57)
| 950 | Sft |  |  |  | @Rs: | 2283.93 | P%Sft | Rs: | 21697
6 | R.C.C work i/c all labour and material except the cost of steel reinforcement and its labout for bedning and binding which will be paid separately. This rate also includes all kinds of forms moulds lifting shuttering curing rendering and finishing the exposed surface i/c screening and washing of shingle (a) R.C.C work in roof, slab, beams, columns, rafts lintels & other structural members laid in situ or precast laid in position etc complete (GSI No: 6(a), P-19) Ratio 1:2:4
| 42.78 |  | Cft |  |  | @Rs: | 337 | P.Cft | Rs: | 14417
7 | Fabrication of M.S reinforcement for C.C i/c cutting, bending, laying in position making joints fastening i/c cost of binding wire also i/cs removal of rust from bars.(GSI No: 7(ii), P-20)
| 3.06 | Cwt |  |  |  | @Rs: | 5001.7 | P.Cwt | Rs: | 15305
[7 empty] | Total A: - |  | Rs: | 183806
8 | Supplying & Fixing M.S iron board size (3.0 x 3.50) (Non Sch: Item)
| 1 | No: |  |  |  | @Rs: | 4000 | P.each | Rs: | 4000
[7 empty] | G.Total: - |  | Rs: | 187806
B: - | C.C BLOCKS
9 | Barrow pit excavation undressed lead upto 100ft ordinary soil
(G.S.I. No. 3 p/ 1)
| 3037.5 | Cft |  |  |  | @Rs: | 2117.5 | P%0Cft | Rs: | 6432
10 | Earth work compaction (soft, ordinary or hard soil) laying arth in 6"thick layers levelling and dressing etc completed (GSI No:13 (b), P-3)
| 3037.5 | Cft |  |  |  | @Rs: | 354 | P%0Cft | Rs: | 1075
11 | Extra lead for every 50' additional lead or part thereof. (CSI No: P- )
| 3037.5 | Cft |  |  |  | @Rs: | 5039 | P%0Cft | Rs: | 15306
12 | Cement concrete bricks or stone ballest ½” to 2” gauge.(Ratio 1:4:8 )
(G.SI. No. 4 p/ 17)
| 2004.75 | Cft |  |  |  | @Rs: | 9416.28 | P%cft | Rs: | 188773
13 | C.C Plain i/c placing, compacting, finishing & curing complete i/c screening and washing of stone aggregate without shuttering (GSI No: 5, P-17)
| 1518.75 | Cft |  |  |  | @Rs: | 14429.25 | P%cft | Rs: | 219144
14 | Erection and removal of centering for R.C.C or plain C.C works of deador wood 2nd: class of partial wood (Vertical) (GSI No: 18, P-21)
| 168.75 | Sft |  |  |  | @Rs: | 3127.41 | P% Sft | Rs: | 5278
[7 empty] | Total B: - |  | Rs: | 436008
[7 empty] | Total A+B: - |  | Rs: | 623814
Amount Total: (a)
| --------------------% Above/ Below on the rates CSR | [6 empty] | Amount to be added/ deducted
on the basis of premium quoted
Total: (b)
Total (A) = a + b in words & figure:
| Contractor |  |  |  |  | EXECUTIVE ENGINEER
Public Health Engg: Division
Kamber Shahdadkot @ Kamber

## Sr# 11 Village Dera
BILL OF QUANTITY
Name of work: - |  |  |  |  | Construction of C.C drains & Drainage System in village Dera UC-Dera Taluka Nasirabad
Head of Account: - |  |  |  |  | Under Community Development Programme for Sustainable Goals 2016-17 Constituency PS-41
S.# | Qty | Item |  |  |  |  | Rate | Unit | Amount
A: - | C.C.Drains | [8 empty] | NIT # 11
1 | Excavation for foundation of building, bridges & other structure i/c deg, belling dressing refilling around the structure with excavated earth watering, ramming lead upto one chain and lift upto 5’ in ordinary soil. (GSI No: 18(b), P-5)
| 934 | cft |  |  |  | @Rs: | 3176.25 | P%0Cft | Rs: | 2967
2 | C.C Plain i/c placing, compacting, finishing & curing complete i/c screening and washing of stone aggregate without shuttering (GSI No: 5, P-17)
Ratio 1:4:8
| 196 |  | Cft |  |  | @Rs: | 11288.75 | P%Cft | Rs: | 22126
Ratio 1:2:4
| 57.97 |  | Cft |  |  | @Rs: | 14429.25 | P%Cft | Rs: | 8365
3 | Construction of standard open type drains connuttee block of C.C 1:2:4 cost of situ to the design profiles i/c cost of mould as per drawing i/c supplying floating cost of cement 1/32” thick to expose surface faces finished smooth curing complete as per drawing design. (P.H.S.I No D, P/ 44)
| Type A | 200 |  | Rft |  | @Rs: | 94 | P-Rft | Rs: | 18800
| Type B | 100 |  | Rft |  | @Rs: | 174 | P-Rft | Rs: | 17400
4 | Pacca brick work in foundation and plinth in cement sand mortar(1:6)
(G.S.I No. 4 P/ 24)
| 525 | Cft |  |  |  | @Rs: | 11948.36 | P%Cft | Rs: | 62729
5 | Cement plaster (1:4) up to 20’height ½”thick (G.S.I-11/ P/57)
| 950 | Sft |  |  |  | @Rs: | 2283.93 | P%Sft | Rs: | 21697
6 | R.C.C work i/c all labour and material except the cost of steel reinforcement and its labout for bedning and binding which will be paid separately. This rate also includes all kinds of forms moulds lifting shuttering curing rendering and finishing the exposed surface i/c screening and washing of shingle (a) R.C.C work in roof, slab, beams, columns, rafts lintels & other structural members laid in situ or precast laid in position etc complete (GSI No: 6(a), P-19) Ratio 1:2:4
| 42.78 |  | Cft |  |  | @Rs: | 337 | P.Cft | Rs: | 14417
7 | Fabrication of M.S reinforcement for C.C i/c cutting, bending, laying in position making joints fastening i/c cost of binding wire also i/cs removal of rust from bars.(GSI No: 7(ii), P-20)
| 3.06 | Cwt |  |  |  | @Rs: | 5001.7 | P.Cwt | Rs: | 15305
[7 empty] | Total A: - |  | Rs: | 183806
8 | Supplying & Fixing M.S iron board size (3.0 x 3.50) (Non Sch: Item)
| 1 | No: |  |  |  | @Rs: | 4000 | P.each | Rs: | 4000
[7 empty] | G.Total: - |  | Rs: | 187806
B: - | C.C BLOCKS
9 | Barrow pit excavation undressed lead upto 100ft ordinary soil
(G.S.I. No. 3 p/ 1)
| 3037.5 | Cft |  |  |  | @Rs: | 2117.5 | P%0Cft | Rs: | 6432
10 | Earth work compaction (soft, ordinary or hard soil) laying arth in 6"thick layers levelling and dressing etc completed (GSI No:13 (b), P-3)
| 3037.5 | Cft |  |  |  | @Rs: | 354 | P%0Cft | Rs: | 1075
11 | Extra lead for every 50' additional lead or part thereof. (CSI No: P- )
| 3037.5 | Cft |  |  |  | @Rs: | 5039 | P%0Cft | Rs: | 15306
12 | Cement concrete bricks or stone ballest ½” to 2” gauge.(Ratio 1:4:8 )
(G.SI. No. 4 p/ 17)
| 2004.75 | Cft |  |  |  | @Rs: | 9416.28 | P%cft | Rs: | 188773
13 | C.C Plain i/c placing, compacting, finishing & curing complete i/c screening and washing of stone aggregate without shuttering (GSI No: 5, P-17)
| 1518.75 | Cft |  |  |  | @Rs: | 14429.25 | P%cft | Rs: | 219144
14 | Erection and removal of centering for R.C.C or plain C.C works of deador wood 2nd: class of partial wood (Vertical) (GSI No: 18, P-21)
| 168.75 | Sft |  |  |  | @Rs: | 3127.41 | P% Sft | Rs: | 5278
[7 empty] | Total B: - |  | Rs: | 436008
[7 empty] | Total A+B: - |  | Rs: | 623814
Amount Total: (a)
| --------------------% Above/ Below on the rates CSR | [6 empty] | Amount to be added/ deducted
on the basis of premium quoted
Total: (b)
Total (A) = a + b in words & figure:
| Contractor |  |  |  |  | EXECUTIVE ENGINEER
Public Health Engg: Division
Kamber Shahdadkot @ Kamber

## Sr# 12 Pir Kot Sharif
BILL OF QUANTITY
Name of work: - |  |  |  |  | Construction of C.C drains & Drainage System in Muhalla Syed village Pir Kot Sharif UC-Yarodero Taluka Warah
Head of Account: - |  |  |  |  | Under Community Development Programme for Sustainable Goals 2016-17 Constituency PS-41
S.# | Qty | Item |  |  |  |  | Rate | Unit | Amount
A: - | C.C.Drains | [8 empty] | NIT # 12
1 | Excavation for foundation of building, bridges & other structure i/c deg, belling dressing refilling around the structure with excavated earth watering, ramming lead upto one chain and lift upto 5’ in ordinary soil. (GSI No: 18(b), P-5)
| 934 | cft |  |  |  | @Rs: | 3176.25 | P%0Cft | Rs: | 2967
2 | C.C Plain i/c placing, compacting, finishing & curing complete i/c screening and washing of stone aggregate without shuttering (GSI No: 5, P-17)
Ratio 1:4:8
| 196 |  | Cft |  |  | @Rs: | 11288.75 | P%Cft | Rs: | 22126
Ratio 1:2:4
| 57.97 |  | Cft |  |  | @Rs: | 14429.25 | P%Cft | Rs: | 8365
3 | Construction of standard open type drains connuttee block of C.C 1:2:4 cost of situ to the design profiles i/c cost of mould as per drawing i/c supplying floating cost of cement 1/32” thick to expose surface faces finished smooth curing complete as per drawing design. (P.H.S.I No D, P/ 44)
| Type A | 200 |  | Rft |  | @Rs: | 94 | P-Rft | Rs: | 18800
| Type B | 100 |  | Rft |  | @Rs: | 174 | P-Rft | Rs: | 17400
4 | Pacca brick work in foundation and plinth in cement sand mortar(1:6)
(G.S.I No. 4 P/ 24)
| 525 | Cft |  |  |  | @Rs: | 11948.36 | P%Cft | Rs: | 62729
5 | Cement plaster (1:4) up to 20’height ½”thick (G.S.I-11/ P/57)
| 950 | Sft |  |  |  | @Rs: | 2283.93 | P%Sft | Rs: | 21697
6 | R.C.C work i/c all labour and material except the cost of steel reinforcement and its labout for bedning and binding which will be paid separately. This rate also includes all kinds of forms moulds lifting shuttering curing rendering and finishing the exposed surface i/c screening and washing of shingle (a) R.C.C work in roof, slab, beams, columns, rafts lintels & other structural members laid in situ or precast laid in position etc complete (GSI No: 6(a), P-19) Ratio 1:2:4
| 42.78 |  | Cft |  |  | @Rs: | 337 | P.Cft | Rs: | 14417
7 | Fabrication of M.S reinforcement for C.C i/c cutting, bending, laying in position making joints fastening i/c cost of binding wire also i/cs removal of rust from bars.(GSI No: 7(ii), P-20)
| 3.06 | Cwt |  |  |  | @Rs: | 5001.7 | P.Cwt | Rs: | 15305
[7 empty] | Total A: - |  | Rs: | 183806
8 | Supplying & Fixing M.S iron board size (3.0 x 3.50) (Non Sch: Item)
| 1 | No: |  |  |  | @Rs: | 4000 | P.each | Rs: | 4000
[7 empty] | G.Total: - |  | Rs: | 187806
B: - | C.C BLOCKS
9 | Barrow pit excavation undressed lead upto 100ft ordinary soil
(G.S.I. No. 3 p/ 1)
| 3037.5 | Cft |  |  |  | @Rs: | 2117.5 | P%0Cft | Rs: | 6432
10 | Earth work compaction (soft, ordinary or hard soil) laying arth in 6"thick layers levelling and dressing etc completed (GSI No:13 (b), P-3)
| 3037.5 | Cft |  |  |  | @Rs: | 354 | P%0Cft | Rs: | 1075
11 | Extra lead for every 50' additional lead or part thereof. (CSI No: P- )
| 3037.5 | Cft |  |  |  | @Rs: | 5039 | P%0Cft | Rs: | 15306
12 | Cement concrete bricks or stone ballest ½” to 2” gauge.(Ratio 1:4:8 )
(G.SI. No. 4 p/ 17)
| 2004.75 | Cft |  |  |  | @Rs: | 9416.28 | P%cft | Rs: | 188773
13 | C.C Plain i/c placing, compacting, finishing & curing complete i/c screening and washing of stone aggregate without shuttering (GSI No: 5, P-17)
| 1518.75 | Cft |  |  |  | @Rs: | 14429.25 | P%cft | Rs: | 219144
14 | Erection and removal of centering for R.C.C or plain C.C works of deador wood 2nd: class of partial wood (Vertical) (GSI No: 18, P-21)
| 168.75 | Sft |  |  |  | @Rs: | 3127.41 | P% Sft | Rs: | 5278
[7 empty] | Total B: - |  | Rs: | 436008
[7 empty] | Total A+B: - |  | Rs: | 623814
Amount Total: (a)
| --------------------% Above/ Below on the rates CSR | [6 empty] | Amount to be added/ deducted
on the basis of premium quoted
Total: (b)
Total (A) = a + b in words & figure:
| Contractor |  |  |  |  | EXECUTIVE ENGINEER
Public Health Engg: Division
Kamber Shahdadkot @ Kamber

## Sr# 13 Kalhora & Zulfiqar Bhati
BILL OF QUANTITY
Name of work: - |  |  |  |  | Construction of C.C drains & Drainage System in Kalhora & Zulfiqar Bhatti Muhalla village Hamzo Bhatti UC-Hamzo Bhatti Taluka Nasirabad
Head of Account: - |  |  |  |  | Under Community Development Programme for Sustainable Goals 2016-17 Constituency PS-41
S.# | Qty | Item |  |  |  |  | Rate | Unit | Amount
A: - | C.C.Drains | [8 empty] | NIT # 13
1 | Excavation for foundation of building, bridges & other structure i/c deg, belling dressing refilling around the structure with excavated earth watering, ramming lead upto one chain and lift upto 5’ in ordinary soil. (GSI No: 18(b), P-5)
| 934 | cft |  |  |  | @Rs: | 3176.25 | P%0Cft | Rs: | 2967
2 | C.C Plain i/c placing, compacting, finishing & curing complete i/c screening and washing of stone aggregate without shuttering (GSI No: 5, P-17)
Ratio 1:4:8
| 196 |  | Cft |  |  | @Rs: | 11288.75 | P%Cft | Rs: | 22126
Ratio 1:2:4
| 57.97 |  | Cft |  |  | @Rs: | 14429.25 | P%Cft | Rs: | 8365
3 | Construction of standard open type drains connuttee block of C.C 1:2:4 cost of situ to the design profiles i/c cost of mould as per drawing i/c supplying floating cost of cement 1/32” thick to expose surface faces finished smooth curing complete as per drawing design. (P.H.S.I No D, P/ 44)
| Type A | 200 |  | Rft |  | @Rs: | 94 | P-Rft | Rs: | 18800
| Type B | 100 |  | Rft |  | @Rs: | 174 | P-Rft | Rs: | 17400
4 | Pacca brick work in foundation and plinth in cement sand mortar(1:6)
(G.S.I No. 4 P/ 24)
| 525 | Cft |  |  |  | @Rs: | 11948.36 | P%Cft | Rs: | 62729
5 | Cement plaster (1:4) up to 20’height ½”thick (G.S.I-11/ P/57)
| 950 | Sft |  |  |  | @Rs: | 2283.93 | P%Sft | Rs: | 21697
6 | R.C.C work i/c all labour and material except the cost of steel reinforcement and its labout for bedning and binding which will be paid separately. This rate also includes all kinds of forms moulds lifting shuttering curing rendering and finishing the exposed surface i/c screening and washing of shingle (a) R.C.C work in roof, slab, beams, columns, rafts lintels & other structural members laid in situ or precast laid in position etc complete (GSI No: 6(a), P-19) Ratio 1:2:4
| 42.78 |  | Cft |  |  | @Rs: | 337 | P.Cft | Rs: | 14417
7 | Fabrication of M.S reinforcement for C.C i/c cutting, bending, laying in position making joints fastening i/c cost of binding wire also i/cs removal of rust from bars.(GSI No: 7(ii), P-20)
| 3.06 | Cwt |  |  |  | @Rs: | 5001.7 | P.Cwt | Rs: | 15305
[7 empty] | Total A: - |  | Rs: | 183806
8 | Supplying & Fixing M.S iron board size (3.0 x 3.50) (Non Sch: Item)
| 1 | No: |  |  |  | @Rs: | 4000 | P.each | Rs: | 4000
[7 empty] | G.Total: - |  | Rs: | 187806
B: - | C.C BLOCKS
9 | Barrow pit excavation undressed lead upto 100ft ordinary soil
(G.S.I. No. 3 p/ 1)
| 3037.5 | Cft |  |  |  | @Rs: | 2117.5 | P%0Cft | Rs: | 6432
10 | Earth work compaction (soft, ordinary or hard soil) laying arth in 6"thick layers levelling and dressing etc completed (GSI No:13 (b), P-3)
| 3037.5 | Cft |  |  |  | @Rs: | 354 | P%0Cft | Rs: | 1075
11 | Extra lead for every 50' additional lead or part thereof. (CSI No: P- )
| 3037.5 | Cft |  |  |  | @Rs: | 5039 | P%0Cft | Rs: | 15306
12 | Cement concrete bricks or stone ballest ½” to 2” gauge.(Ratio 1:4:8 )
(G.SI. No. 4 p/ 17)
| 2004.75 | Cft |  |  |  | @Rs: | 9416.28 | P%cft | Rs: | 188773
13 | C.C Plain i/c placing, compacting, finishing & curing complete i/c screening and washing of stone aggregate without shuttering (GSI No: 5, P-17)
| 1518.75 | Cft |  |  |  | @Rs: | 14429.25 | P%cft | Rs: | 219144
14 | Erection and removal of centering for R.C.C or plain C.C works of deador wood 2nd: class of partial wood (Vertical) (GSI No: 18, P-21)
| 168.75 | Sft |  |  |  | @Rs: | 3127.41 | P% Sft | Rs: | 5278
[7 empty] | Total B: - |  | Rs: | 436008
[7 empty] | Total A+B: - |  | Rs: | 623814
Amount Total: (a)
| --------------------% Above/ Below on the rates CSR | [6 empty] | Amount to be added/ deducted
on the basis of premium quoted
Total: (b)
Total (A) = a + b in words & figure:
| Contractor |  |  |  |  | EXECUTIVE ENGINEER
Public Health Engg: Division
Kamber Shahdadkot @ Kamber

## Sr# 14 Shaheed Late Mashooque
BILL OF QUANTITY
Name of work: - |  |  |  |  | Construction of C.C drains & Drainage System in village Shaheed Late Mashooque Khan Mugheri UC-Yarodero Taluka Warah
Head of Account: - |  |  |  |  | Under Community Development Programme for Sustainable Goals 2016-17 Constituency PS-41
S.# | Qty | Item |  |  |  |  | Rate | Unit | Amount
A: - | C.C.Drains | [8 empty] | NIT # 14
1 | Excavation for foundation of building, bridges & other structure i/c deg, belling dressing refilling around the structure with excavated earth watering, ramming lead upto one chain and lift upto 5’ in ordinary soil. (GSI No: 18(b), P-5)
| 934 | cft |  |  |  | @Rs: | 3176.25 | P%0Cft | Rs: | 2967
2 | C.C Plain i/c placing, compacting, finishing & curing complete i/c screening and washing of stone aggregate without shuttering (GSI No: 5, P-17)
Ratio 1:4:8
| 196 |  | Cft |  |  | @Rs: | 11288.75 | P%Cft | Rs: | 22126
Ratio 1:2:4
| 57.97 |  | Cft |  |  | @Rs: | 14429.25 | P%Cft | Rs: | 8365
3 | Construction of standard open type drains connuttee block of C.C 1:2:4 cost of situ to the design profiles i/c cost of mould as per drawing i/c supplying floating cost of cement 1/32” thick to expose surface faces finished smooth curing complete as per drawing design. (P.H.S.I No D, P/ 44)
| Type A | 200 |  | Rft |  | @Rs: | 94 | P-Rft | Rs: | 18800
| Type B | 100 |  | Rft |  | @Rs: | 174 | P-Rft | Rs: | 17400
4 | Pacca brick work in foundation and plinth in cement sand mortar(1:6)
(G.S.I No. 4 P/ 24)
| 525 | Cft |  |  |  | @Rs: | 11948.36 | P%Cft | Rs: | 62729
5 | Cement plaster (1:4) up to 20’height ½”thick (G.S.I-11/ P/57)
| 950 | Sft |  |  |  | @Rs: | 2283.93 | P%Sft | Rs: | 21697
6 | R.C.C work i/c all labour and material except the cost of steel reinforcement and its labout for bedning and binding which will be paid separately. This rate also includes all kinds of forms moulds lifting shuttering curing rendering and finishing the exposed surface i/c screening and washing of shingle (a) R.C.C work in roof, slab, beams, columns, rafts lintels & other structural members laid in situ or precast laid in position etc complete (GSI No: 6(a), P-19) Ratio 1:2:4
| 42.78 |  | Cft |  |  | @Rs: | 337 | P.Cft | Rs: | 14417
7 | Fabrication of M.S reinforcement for C.C i/c cutting, bending, laying in position making joints fastening i/c cost of binding wire also i/cs removal of rust from bars.(GSI No: 7(ii), P-20)
| 3.06 | Cwt |  |  |  | @Rs: | 5001.7 | P.Cwt | Rs: | 15305
[7 empty] | Total A: - |  | Rs: | 183806
8 | Supplying & Fixing M.S iron board size (3.0 x 3.50) (Non Sch: Item)
| 1 | No: |  |  |  | @Rs: | 4000 | P.each | Rs: | 4000
[7 empty] | G.Total: - |  | Rs: | 187806
B: - | C.C BLOCKS
9 | Barrow pit excavation undressed lead upto 100ft ordinary soil
(G.S.I. No. 3 p/ 1)
| 3037.5 | Cft |  |  |  | @Rs: | 2117.5 | P%0Cft | Rs: | 6432
10 | Earth work compaction (soft, ordinary or hard soil) laying arth in 6"thick layers levelling and dressing etc completed (GSI No:13 (b), P-3)
| 3037.5 | Cft |  |  |  | @Rs: | 354 | P%0Cft | Rs: | 1075
11 | Extra lead for every 50' additional lead or part thereof. (CSI No: P- )
| 3037.5 | Cft |  |  |  | @Rs: | 5039 | P%0Cft | Rs: | 15306
12 | Cement concrete bricks or stone ballest ½” to 2” gauge.(Ratio 1:4:8 )
(G.SI. No. 4 p/ 17)
| 2004.75 | Cft |  |  |  | @Rs: | 9416.28 | P%cft | Rs: | 188773
13 | C.C Plain i/c placing, compacting, finishing & curing complete i/c screening and washing of stone aggregate without shuttering (GSI No: 5, P-17)
| 1518.75 | Cft |  |  |  | @Rs: | 14429.25 | P%cft | Rs: | 219144
14 | Erection and removal of centering for R.C.C or plain C.C works of deador wood 2nd: class of partial wood (Vertical) (GSI No: 18, P-21)
| 168.75 | Sft |  |  |  | @Rs: | 3127.41 | P% Sft | Rs: | 5278
[7 empty] | Total B: - |  | Rs: | 436008
[7 empty] | Total A+B: - |  | Rs: | 623814
Amount Total: (a)
| --------------------% Above/ Below on the rates CSR | [6 empty] | Amount to be added/ deducted
on the basis of premium quoted
Total: (b)
Total (A) = a + b in words & figure:
| Contractor |  |  |  |  | EXECUTIVE ENGINEER
Public Health Engg: Division
Kamber Shahdadkot @ Kamber

## Sr# 15 Village Mirza Junejo
BILL OF QUANTITY
Name of work: - |  |  |  |  | Construction of C.C drains & Drainage System in village Mirza Junejo UC-Dera Taluka Nasirabad
Head of Account: - |  |  |  |  | Under Community Development Programme for Sustainable Goals 2016-17 Constituency PS-41
S.# | Qty | Item |  |  |  |  | Rate | Unit | Amount
A: - | C.C.Drains | [8 empty] | NIT # 15
1 | Excavation for foundation of building, bridges & other structure i/c deg, belling dressing refilling around the structure with excavated earth watering, ramming lead upto one chain and lift upto 5’ in ordinary soil. (GSI No: 18(b), P-5)
| 934 | cft |  |  |  | @Rs: | 3176.25 | P%0Cft | Rs: | 2967
2 | C.C Plain i/c placing, compacting, finishing & curing complete i/c screening and washing of stone aggregate without shuttering (GSI No: 5, P-17)
Ratio 1:4:8
| 196 |  | Cft |  |  | @Rs: | 11288.75 | P%Cft | Rs: | 22126
Ratio 1:2:4
| 57.97 |  | Cft |  |  | @Rs: | 14429.25 | P%Cft | Rs: | 8365
3 | Construction of standard open type drains connuttee block of C.C 1:2:4 cost of situ to the design profiles i/c cost of mould as per drawing i/c supplying floating cost of cement 1/32” thick to expose surface faces finished smooth curing complete as per drawing design. (P.H.S.I No D, P/ 44)
| Type A | 200 |  | Rft |  | @Rs: | 94 | P-Rft | Rs: | 18800
| Type B | 100 |  | Rft |  | @Rs: | 174 | P-Rft | Rs: | 17400
4 | Pacca brick work in foundation and plinth in cement sand mortar(1:6)
(G.S.I No. 4 P/ 24)
| 525 | Cft |  |  |  | @Rs: | 11948.36 | P%Cft | Rs: | 62729
5 | Cement plaster (1:4) up to 20’height ½”thick (G.S.I-11/ P/57)
| 950 | Sft |  |  |  | @Rs: | 2283.93 | P%Sft | Rs: | 21697
6 | R.C.C work i/c all labour and material except the cost of steel reinforcement and its labout for bedning and binding which will be paid separately. This rate also includes all kinds of forms moulds lifting shuttering curing rendering and finishing the exposed surface i/c screening and washing of shingle (a) R.C.C work in roof, slab, beams, columns, rafts lintels & other structural members laid in situ or precast laid in position etc complete (GSI No: 6(a), P-19) Ratio 1:2:4
| 42.78 |  | Cft |  |  | @Rs: | 337 | P.Cft | Rs: | 14417
7 | Fabrication of M.S reinforcement for C.C i/c cutting, bending, laying in position making joints fastening i/c cost of binding wire also i/cs removal of rust from bars.(GSI No: 7(ii), P-20)
| 3.06 | Cwt |  |  |  | @Rs: | 5001.7 | P.Cwt | Rs: | 15305
[7 empty] | Total A: - |  | Rs: | 183806
8 | Supplying & Fixing M.S iron board size (3.0 x 3.50) (Non Sch: Item)
| 1 | No: |  |  |  | @Rs: | 4000 | P.each | Rs: | 4000
[7 empty] | G.Total: - |  | Rs: | 187806
B: - | C.C BLOCKS
9 | Barrow pit excavation undressed lead upto 100ft ordinary soil
(G.S.I. No. 3 p/ 1)
| 3037.5 | Cft |  |  |  | @Rs: | 2117.5 | P%0Cft | Rs: | 6432
10 | Earth work compaction (soft, ordinary or hard soil) laying arth in 6"thick layers levelling and dressing etc completed (GSI No:13 (b), P-3)
| 3037.5 | Cft |  |  |  | @Rs: | 354 | P%0Cft | Rs: | 1075
11 | Extra lead for every 50' additional lead or part thereof. (CSI No: P- )
| 3037.5 | Cft |  |  |  | @Rs: | 5039 | P%0Cft | Rs: | 15306
12 | Cement concrete bricks or stone ballest ½” to 2” gauge.(Ratio 1:4:8 )
(G.SI. No. 4 p/ 17)
| 2004.75 | Cft |  |  |  | @Rs: | 9416.28 | P%cft | Rs: | 188773
13 | C.C Plain i/c placing, compacting, finishing & curing complete i/c screening and washing of stone aggregate without shuttering (GSI No: 5, P-17)
| 1518.75 | Cft |  |  |  | @Rs: | 14429.25 | P%cft | Rs: | 219144
14 | Erection and removal of centering for R.C.C or plain C.C works of deador wood 2nd: class of partial wood (Vertical) (GSI No: 18, P-21)
| 168.75 | Sft |  |  |  | @Rs: | 3127.41 | P% Sft | Rs: | 5278
[7 empty] | Total B: - |  | Rs: | 436008
[7 empty] | Total A+B: - |  | Rs: | 623814
Amount Total: (a)
| --------------------% Above/ Below on the rates CSR | [6 empty] | Amount to be added/ deducted
on the basis of premium quoted
Total: (b)
Total (A) = a + b in words & figure:
| Contractor |  |  |  |  | EXECUTIVE ENGINEER
Public Health Engg: Division
Kamber Shahdadkot @ Kamber