## sch B E.Drng
SCHEDULE-B
Name of Work: |  | Renovation of Civil Hospital Building Tando Allahyar (Ext: Drainage)
S. No. | Description |  |  | QTY | Rate | Unit | AMOUNT
1 | Excavation in foundation of building bridge & other structure i/c dagbelling dressing refilling around the structure with excavated earth watering & ramming lead upto 5' fts. In ordinary soil. (S.I. No.: 18/b/p-4).
|  |  |  | 3500 | 3176.25 | %0Cft | 11117
(Rupees Three Thousands One Hundred Seventy Six Point Two Five Only)
2 | P/L uPVC pipes of Class "D" fixing in trench i/c cutting fitting and jointing with solvent cement i/c tsting with water to a head of 122 meter or 400 ft (S.I.No. 6 P.B.H P-24)
|  |  |  | 1940 | 136 | Each | 263840
(Rupees One Hundred Thrity Six Only)
3 | Making Joints to PVC specials fitting (i/c laying of specials and cost of solvent cement) of required diameter and testing the jonts along with PVC pipline "B" "C" and "D" class to the specified pressure and making good to all leaky joints etc completed (S.I.No. 1 (b) P.B.H P-41)
|  |  |  | 70 | 650 | Each | 45500
(Rupees Six Hundred Fifty Only)
4 | Construction of Manhole or inspection chamber for the required dia of circular sever and 3.6 (1067mm) depth with walls of B.B in cement sand mortar 1:3 cement plaster 1:3 ½” thick in side of walls and 1”(25mm thick over benching and embeded i/c fixing C.I manhole cover with frame and clear opening 1-1/2x1-1/2(357x357)embeded of 1.75 Cwt (88.9kg) embedded in plain C.C 1:2:4 and fixing 1:125mm dia M.S steps 6” (150mm) vide projecting 4” (102mm) from the face of wall at 12”(305mm) C/C duly painted etc, complete as per specification and Drawing No. D.B 1 of public health southern zone. (S.I.No. 1/p-46)
|  |  |  | 30 | 7763 | Each | 232890
(Rupees Seven Thousand Seven Hundred Sixty Three Only)
5 | RCC work I/c all labor and material except the cost of steel reinforcement and its labor for bending and binding which will be paid separately this rate also include all kinds of forms moulds lifting shuttering curing rendering and finishing the exposed surface (i/c screening and washing of shingle R.C work in roof slab, beams columns rafts, lintels and other structural members laid in situ or precast laid in position complete in all respects ratio 1:2:4 ) 90 lbs. cement 2cft Sand 4 cft shingle 1/8" to 1/4" gauge. (S.I.No.6 (a) (i) P-16)
|  |  |  | 47 | 337 | P-Cft | 15839
(Rupees Three Hundred Thirty Seven Only)
6 | Fabrication of mild steel reinforcement for cement concrete I/c cutting bending laying in position making joints and fastenings I/c cost of binding wire (also includes removal of rust from bars) using Tor bars (S.I. No: 8 (a) (b)/P-16 /17)
|  |  |  | 3.935 | 5001.7 | P-Cwt | 19682
(Rupees Five Thousand One Point Seven Zero Only)
7 | Refiling the excavated stuff in trenches 6" thick layer i/c watering ramming to full compaction etc complete (S.I.No. 24 P.B.H P-77)
|  |  |  | 2333 | 2760 | %0Cft | 6439.08
(Rupees Two Thousand Seven Hundred Sixty Only)
[5 empty] | Total | 595307.08
TERMS & CONDITIONS:
1 | No Premium Shall be allowed on items based on market rates or sanctined by competent
authority the Schedule of rates.
2 | Nothing shall be paid for cartage of any material what so ever brought at the site of work
material cartage form Government stores
3 | The material for use in the work or his finished product can be got tested an approved lab, at the
direction of incharge Engineer or his representative and all expencess in connection with such
testing shall be borne by the Government on his account.
| Contractor |  | Executive Engineer
Buildings Division
Tando Allahyar