## Sch B
SCHEDULE-B
Name of Work: |  | Up-Gradation of BHU to RHC at Khawaja Goth Sultanabad District Tando Allahyar Residentional Building Cagr: 2nd Type Bungalow (W/Supply & S/Fitting).
S. No. | Description |  |  | QTY | Rate | Unit | AMOUNT
Schedule Items (W/S & S/F)
1 | P/F squatting type while glazed of flushine cistern with internal fitting and flush pipe with bend and making requisite numbers of holes in wall plinth & floor for pipe connections & making good in cement concrete 1:2:4 A-W.C pan of non less than 23” clear opening between flashing rims and 3 gallon flushing tank with 4” dia C.I tape (S.I.No.1(a)/P-1)
|  |  |  | 4 | 5044.6 | Each | 20178
Rupees Five Thousand Forty Four Point Six Zero Only
2 | P/F 24”x18” lav: basin in white glazed earthern ware complete with & i/c the cost of W.I or C.I antiliver brackets 6 inch built into wall painted white in two coats after a primary coat of red lead paint a pair of ½” dia chrome plate pillar traps 1-1/2” dia rubber plug and chrome plated brass traps malleable iron or brass union and making req: number of holes in walls plinth and floor for pipe connection and making good in cement concrete 1:2:4 (standard pattern) (S.I.No.10/P-03)
|  |  |  | 4 | 4928 | Each | 19712
Rupees Four Thousand Nine Hundred Twenty Eight Only
3 | Add extra for labor for providing and fixing of earthern ware pedestal white or colored glazed (Forign or equialent) (S.I.No.9/P-3)
|  |  |  | 4 | 2533.47 | Each | 10134
Rupees Two Thousand Five Hundred Thirty Three Point Four Seven Only
4 | P/F in position nyloon connections complete with 1/2" dia, brass stop cock with pair of brass nuts and lining joints to nyloon connection (S.I.No.23 P-6)
|  |  |  | 10 | 447.15 | Each | 4472
(Rupees Four Hundred Forty Seven Point One Five Only)
5 | P/F 6" x2" or 6" x 3" C.I floor trap of the approved selt cleaning design with a C.I scrrewed down gratting with or without a vent arm complete with & i/c making requisite number of holes in walls, plinth & floor for pipe connections & making good cement concrete 1:2:4 (S.I.No.20 P-6)
|  |  |  | 9 | 2024.43 | Each | 18220
(Rupees Two Thousands Twenty Four Point Four Three Only)
6 | S/F long bib cock of crystal head with C.P head ½” dia (S.I.No.13(b)/P-19)
|  |  |  | 10 | 1384.24 | Each | 13842
Rupees One Thousand Three Hundred Eighty Four Point Two Four Only
7 | Cancealed C.P fittings of Superior quality for tiles Bath Rrooms S/F cancealed stop cock of superior quality with crystal ½” dia (S.I.No.11(b)/P-18)
|  |  |  | 16 | 509.74 | Each | 8156
Rupees Five Hundred Nine Point Seven Four Only
8 | S/F Sawn type pillar cock of superior quality single C.P head ½” dia (S.I.No.16(a)/P-19)
|  |  |  | 4 | 795 | Each | 3180
Rupees Seven Hundred Ninety Five Only
9 | Providing G.I pipes and clamps etc i/c fixing cutting and fitting complete with & i/c the cost of breaking through walls and and roof making good etc painting two coats after cleaning the pipe etc with white zink paint with pigment to match the color of the building and testing with water to pressure head of 200 ft and handling (S.I.No.1/P-11)
(i) | 3/4" dia |  |  | 200 | 95.79 | P-Rft | 19158
Rupees Ninety Five Point Seven Nine Only
(ii) | 1" dia |  |  | 100 | 128.55 | P-Rft | 12855
Rupees One Hundred Twenty Eight Point Five Five Only
(iii) | 1/2" dia |  |  | 120 | 73.21 | P-Rft | 8785
Rupees Seventy Three Point Two One Only
10 | P/F handle valves (chinal) (S.I.No. 5 P-17)
|  |  |  | 5 | 271.92 | Each | 1360
Rupees Two Hundred Seventy One Point Nine Two Only
11 | Add extra labour for concealed G.I Pipe & fittings i/c making recess in the wall for Pipe & making good in cement mortor etc.complete 1/2" dia (S.I.No.2 (i) P-12)
|  |  |  | 120 | 7.82 | P-Rft | 938
Rupees Seven Point Eight Two Only
12 | S/F: Bath Room accessories set (07 pieces) i/c towel rid, bursh soap tray, shelf of approved design i/c cost of screws, nuts etc, complete (master brand) (S.I.No. 23/P-19)
|  |  |  | 4 | 10322.4 | Each | 41290
Rupees Ten Thousand Three Hundred Twenty Two Point Four Zero Only
13 | P/F M.S clamps of the approved design to 4" C.I Pipe sockets i/c the cost of cutting and making good to wall or M.S bolts and nuts, 4 into wall i/c Pipe distance pices extra painting to match the colour of the building (S.I.No.2 P-9)
|  |  |  | 16 | 72.16 | Each | 1155
Rupees Seventy Two Point One Six Only
14 | P/F 4" dia C.I terminal guard i/c extra painting to match the colour of the building (S.I.No.11 P-10)
|  |  |  | 30 | 389.7 | Each | 11691
(Rupees Three Hundred Eighty Nine Point Seven Zero Only)
15 | P/L uPVC pipes of Class "D" fixing in trench i/c cutting fitting and jointing with solvent cement i/c tsting with water to a head of 122 meter or 400 ft (S.I.No. 6 P.B.H P-24)
|  |  |  | 115 | 136 | Each | 15640
(Rupees One Hundred Thrity Six Only)
16 | Cast of specials for uPVC /AC pressura pipes cast iron specials fro PVC/AC pressure pipes (Standard weight for ACIL "B" class) Bend 90" (S.I.No.15 (1) P-13) (3" dia)
|  |  |  | 26 | 650 | Each | 16900
(Rupees Six Hundred Fifty Only)
17 | P/F 24"x18"x8" white glazed fire day sinks complete with 6 inches built into walls 1/2" dia rubber plug and chrome plated brass chain 1/2" c.p brass washer 1-1/2" dia malloble iorn or c.p brass with malloable iorn or brass junions and making requsite number of holes in walls plinth and floor for pipe connection and making good in cement concerete 1:2:4 (S.I.No-17/P-5)
|  |  |  | 1 | 4391.2 | Each | 4391
Rupees Four Thousand Three Hundred Ninety One Point Two Zero Only
18 | S/F fiber glass tank of approved quality and design and wall thicness as specified i/c cost of nutes bolts and fixing in plateform of cement concerete 1:3:6 and making connections for in let & ou-let over flow pipes etc complete 500 gallons wall thickness 4.5mm (S.I.No. 3(c ) P-21)
|  |  |  | 1 | 37505.42 | Each | 37505
Rupees Thirty Seven Thousand Five Hundred Five Point Four Two Only
19 | Providing and fixing lead caulked joints 3" dia C.I pipe and fitting (S.I.No24/P-11)
|  |  |  | 4 | 315.36 | Each | 1261
Rupees Three Hundred Fifteen Point Three Six Only
20 | Providing & Fixing wash basin mixture of superior quailty with c.p head 1/2" dia (S.I.No. 15 P-19)
|  |  |  | 4 | 3179 | Each | 12716
Rupees Three Thousand One Hundred Seventy Nine Only
21 | Providing and fixing jet shower with rod of superior quailty with c.p head 1/2" dia (S.I.No15/P-19)
|  |  |  | 4 | 1142.24 | Each | 4569
Rupees One Thousand One Hundred Forty Two Point Two Four Only
22 | Providing & Fixing Sink mixture cock of superior quailty with head of approved quailty (S.I.No. 17 P-19)
|  |  |  | 1 | 2745.6 | Each | 2746
Rupees Two Thousand Seven Hundred Forty Five Point Six Zero Only
23 | Providing and fixing C.P Muslim Shower with double Bib cock and ring pipe etc complete (S.I.No19-a/P-19)
|  |  |  | 4 | 3432 | Each | 13728
Rupees Three Thousand Four Hundred Thirty Two Only
24 | Providing and fixing flat back lipped from urinal basin ( of not less than 17" in height ) of white glazed earthen ware complete with & i/c the cost of 1 gallon C.I or W.I brackets standred flush pipe with fitting standred waste pipe (Enamelled iorn) connection complete & making requsite number of holes in walls plinth and floor for pipe connection and making good in cement concerete 1:2:4 (Forign or equvalent) (S.I.No7/P-3)
|  |  |  | 2 | 4440.7 | Each | 8881
Rupees Four Thousand Four Hundred Forty Point Seven Zero Only
25 | Boring for tube well in all water bearing soil from ground level up to 100 ft or 30.5 mm depth i/c sinking & with drawing of cashing pipe (S.I.No.1/P-41) 80 mm 3” dia
|  |  |  | 150 | 160 | P-Rft | 24000
Rupees One Hundred Sixty Only
[5 empty] | Total B | 337463
Part-B Non-Schedule Item
1 | Supplying & Fixing Electric Motor 1 H.P Mono Block etc complete
|  |  |  | 1 |  | Each
2 | Providing & Fixing Geezar for Hot Water of 200 Gallon of approved quailty etc complete.
|  |  |  | 1 |  | Each
Total C
G.Total
TERMS & CONDITIONS:
1 | No Premium Shall be allowed on items based on market rates or sanctined by competent
| authority the Schedule of rates. |  |  |  | 6120
2 | Nothing shall be paid for cartage of any material what so ever brought at the site of work |  |  |  | 16873
| material cartage form Government stores |  |  | Non Schdul | 40000
3 | The material for use in the work or his finished product can be got tested an approved lab, at the |  |  |  | 400456
| direction of incharge Engineer or his representative and all expencess in connection with such |  |  |  | 8009.12
| testing shall be borne by the Government on his account. |  |  |  | 408465.12
0.40847
| Contractor |  | Executive Engineer
Buildings Division
Tando Allahyar