## Sch b
SCHEDULE-B
Name of Work: |  | Construction of Imam Barghah Anjuman Hyderi Registered Taluka Chamber District Tando Allahyar
S. No. | Description |  |  |  | QTY | Rate | Unit | AMOUNT
Part-A Ground Floor
1 | Dismantling 2nd Class Tile roofing ( S.I.No. 22 (b) P-No. 11)
[5 empty] | 1728 | 378.13 | %Cft | 6534
(Rupees Three Hundred Seventy Eight Point One Three Only)
2 | Dismentling brick work in lime or cement mortar (SINo-13/P-10)
[5 empty] | 1530 | 1285.63 | %Cft | 19670
(Rupees One Thousand Two Hundred Eighty Five Point Six Three Only)
3 | Excavation in foundation of building bridge & other structure i/c dagbelling dressing refilling around the structure with excavated earth watering & ramming lead upto 5' fts. In ordinary soil. (S.I. No.: 18/b/p-4).
[5 empty] | 2949 | 3176.25 | %0Cft | 9367
(Rupees Three Thousands One Hundred Seventy Six Point Two Five Only)
4 | Cement Concrete Brick or Stone Bllast 1 -1/2" to 2" guage ratio 1:4:8 (S.I. No: 4 (b)/P-14)
[5 empty] | 1207 | 9416.28 | %Cft | 113654
(Rupees Nine Thousands Four Hundred Sixteen Point Two Eight Only)
5 | Pacca brick work in foundation & plinth in cement sand mortar 1:6.(S.I. No: 4/e/p-20).
[5 empty] | 1771 | 11948.36 | %Cft | 211605
(Rupees Eleven Thousands Nine Hundred Forty Eight Point Three Six Only)
6 | RCC work I/c all labor and material except the cost of steel reinforcement and its labor for bending and binding which will be paid separately this rate also include all kinds of forms moulds lifting shuttering curing rendering and finishing the exposed surface (i/c screening and washing of shingle R.C work in roof slab, beams columns rafts, lintels and other structural members laid in situ or precast laid in position complete in all respects ratio 1:2:4 ) 90 lbs. cement 2cft Sand 4 cft shingle 1/8" to 1/4" gauge. (S.I.No.6 (a) (i) P-16)
[5 empty] | 2142 | 337 | P-Cft | 721854
(Rupees Three Hundred Thirty Seven Only)
7 | Fabrication of mild steel reinforcement for cement concrete I/c cutting bending laying in position making joints and fastenings I/c cost of binding wire (also includes removal of rust from bars) using Tor bars (S.I. No: 8 (a) (b)/P-16 /17)
[5 empty] | 128.52 | 5001.7 | P-Cwt | 642818
(Rupees Five Thousand One Point Seven Zero Only)
8 | Filling watering and ramming earth in floors with surplus earth from foundation lead upto one chain and lift up to 5 feet (S.I.No 21 P-5)
[5 empty] | 1966 | 1512.5 | %0Cft | 2974
(Rupees One Thousand Five Hundred Twelve Point Five Zero Only)
9 | Filling watering and ramming earth in floors with New earth from excavated from out side lead upto one chain and lift up to 5 feet (S.I.No 22 P-5)
[5 empty] | 4241 | 3630 | %0Cft | 15395
(Rupees Three Thousand Six Hundred Thirty Only)
10 | Pacca bricks work in Gorund floor in cement sand mortar 1:6 (S.I.No. 5- I (e) P-20)
[5 empty] | 2037 | 12674.36 | %Cft | 258177
(Rupees Twelve Thousands Six Hundred Seventy Four Point Three Six Only)
11 | P/F G.I frames /Chowkets of size 7"x2" or 4-1/2"x3" foor door using 20 gauge G.I sheet i/c welded hinges & fixing at site with necessary hold asts filling with cement sand slurry of ratio 1:6(S.Ino.29/P-98)
[5 empty] | 86 | 228.9 | P-Rft | 19685
(Rupees Two Hundred Twenty Eight Point Nine Zero Only)
12 | P/F G.I frames /Chowkets of size 7"x2" or 4-1/2"x3" for windows using 20 gauge G.I sheet i/c welded hinges & fixing at site with necessary hold asts filling with cement sand slurry of ratio 1:6(S.Ino.29/P-98)
[5 empty] | 54 | 240.5 | P-Rft | 12987
(Rupees Two Hundred Forty Point Five Zero Only)
13 | First class deodar wood with wrought joinery in doors & wind: etc fixed in position i/c chowkhats hold fasts hinges iron tower bolts, chocks cleats handle and cords with hocks etc. (b) 1. 3/4" thick (S.I.No.7(b)/P-57)
[5 empty] | 118 | 902.93 | P-Sft | 106546
(Rupees Nine Hundred Two Point Nine Three Only)
14 | Cement plaster 1:6 upto 12' height 1/2" thick (S.I. No. 13/b/p-51).
[5 empty] | 4566 | 2206.6 | %Sft | 100753
(Rupees Two Thousand Two Hundred Six Point Six Zero Only)
15 | Cement plaster 1:4 upto 12' height 3/8" thick (S.I. No. 11/a/p-51).
|  |  |  | = | 4566 | 2197.52 | %Sft | 100339
(Rupees Two Thousand One Hundred Ninety Seven Point Five Two Only)
16 | Laying with marble flooring fine dressed on the surface without winding set' in lime mortar 1:2 including rubbing and polishing of the joints. 3/4" thick flooring (S.I.No.28.P.No.54)
[5 empty] | 3475 | 567.48 | P-Rft | 1971993
(Rupees Five Hundred Sixty Seven Point Four Eight Only)
17 | P/F 3/8" thick marble tiles of approved quailty and color shade size 8"x4/6"x4" in dado skriting and facing removal /tucking of existing plaster surafce 1/2" thick base of cement mortor 1:3 (S.I.No68/P-55)
[5 empty] | 600 | 186.04 | P-Sft | 111624
(Rupees One Hundred Eighty Six Point Four Zero Only)
18 | Laying floor of approved with glazed tile 1/4" thick in white cement 1:2 over 3/4" thick cement mortor 1:2 complete (S.I.No24/P-42)
[5 empty] | 40 | 27678.86 | %Sft | 11072
(Rupees Twenty Seven Thousands Six Hundred Seventy Eight Point Eight Six Only)
19 | Wite glazed tile 1/4" thick dado jointed wite cement and laid over 1:2 cement sand mortar 3/4" thick I/c finishing.(S.I.No.37 P-44)
[5 empty] | 155 | 28253.61 | %Sft | 43793
(Rupees Twenty Eight Thousands Two Hundred Fifty Three Point Six One Only)
20 | Primary Coat Chalk distemper (S.I.No. 24(c ) P-54)
[5 empty] | 2784 | 442.75 | %Sft | 12326.16
(Rupees Four Hundred Forty Two Point Seven Five Only)
21 | Distempering three coats (S.I. No. 22/c/p-53).
[5 empty] | 2784 | 1079.65 | %Sft | 30057
(Rupees One Thousand Seventy Nine Point Six Five Only)
22 | Painting new surface (c ) Preparing surface and painting of door and windows any type (i/c edge) (iii) 3 coas (S.I. No. 5/c/p-70).
[5 empty] | 280 | 2116.41 | %Sft | 5926
(Rupees Two Thousands One Hundred Sixteen Point Four One Only)
23 | Preparing the surface and applying rock wall / shield (Natural wall texture ) coating to provide durable crust to wall, thickness b/w 2mm to 32mm (1/8" ) with acrylic co-polymer emulsion, selected marble chips, adhesive and bactericdes, water resistance (SINo-43/P-55)
[5 empty] | 1605 | 4504.5 | %Sft | 72297
(Rupees Four Thousands Five Hundred Four Point Five Zero Only)
[6 empty] | Total A | 4601446.16
Part-B Ist Floor
1 | RCC work I/c all labor and material except the cost of steel reinforcement and its labor for bending and binding which will be paid separately this rate also include all kinds of forms moulds lifting shuttering curing rendering and finishing the exposed surface (i/c screening and washing of shingle R.C work in roof slab, beams columns rafts, lintels and other structural members laid in situ or precast laid in position complete in all respects ratio 1:2:4 ) 90 lbs. cement 2cft Sand 4 cft shingle 1/8" to 1/4" gauge. (S.I.No.6 (a) (i) P-16)
[5 empty] | 1333 | 337 | P-Cft | 449221
(Rupees Three Hundred Thirty Seven Only)
2 | Fabrication of mild steel reinforcement for cement concrete I/c cutting bending laying in position making joints and fastenings I/c cost of binding wire (also includes removal of rust from bars) using Tor bars (S.I. No: 8 (a) (b)/P-16 /17)
[5 empty] | 79.98 | 5001.7 | P-Cwt | 400036
(Rupees Five Thousand One Point Seven Zero Only)
3 | Pacca bricks work in Gorund floor in cement sand mortar 1:6 (S.I.No. 5- I (e) P-20)
[5 empty] | 1815 | 12674.36 | %Cft | 230040
(Rupees Twelve Thousands Six Hundred Seventy Four Point Three Six Only)
4 | Cement plaster 1:6 upto 12' height 1/2" thick (S.I. No. 13/b/p-51).
[5 empty] | 5121 | 2206.6 | %Sft | 113000
(Rupees Two Thousand Two Hundred Six Point Six Zero Only)
5 | Cement plaster 1:4 upto 12' height 3/8" thick (S.I. No. 11/a/p-51).
| Qty same as item No 4 |  |  | = | 5121 | 2197.52 | %Sft | 112535
(Rupees Two Thousand One Hundred Ninety Seven Point Five Two Only)
6 | Laying with marble flooring fine dressed on the surface without winding set' in lime mortar 1:2 including rubbing and polishing of the joints. 3/4" thick flooring (S.I.No.28.P.No.54)
[5 empty] | 923 | 567.48 | P-Rft | 523784
(Rupees Five Hundred Sixty Seven Point Four Eight Only)
7 | P/F 3/8" thick marble tiles of approved quailty and color shade size 8"x4/6"x4" in dado skriting and facing removal /tucking of existing plaster surafce 1/2" thick base of cement mortor 1:3 (S.I.No68/P-55)
[5 empty] | 152 | 186.04 | P-Sft | 28278
(Rupees One Hundred Eighty Six Point Four Zero Only)
8 | Laying floor of approved with glazed tile 1/4" thick in white cement 1:2 over 3/4" thick cement mortor 1:2 complete (S.I.No24/P-42)
[5 empty] | 112 | 27678.86 | %Sft | 31000
(Rupees Twenty Seven Thousands Six Hundred Seventy Eight Point Eight Six Only)
9 | Wite glazed tile 1/4" thick dado jointed wite cement and laid over 1:2 cement sand mortar 3/4" thick I/c finishing.(S.I.No.37 P-44)
[5 empty] | 417 | 28253.61 | %Sft | 117818
(Rupees Twenty Eight Thousands Two Hundred Fifty Three Point Six One Only)
10 | Primary Coat Chalk distemper (S.I.No. 24(c ) P-54)
[5 empty] | 4509 | 442.75 | %Sft | 19963.5975
(Rupees Four Hundred Forty Two Point Seven Five Only)
11 | Preparing the surface and applying rock wall / shield (Natural wall texture ) coating to provide durable crust to wall, thickness b/w 2mm to 32mm (1/8" ) with acrylic co-polymer emulsion, selected marble chips, adhesive and bactericdes, water resistance (SINo-43/P-55)
[5 empty] | 774 | 4504.5 | %Sft | 34865
(Rupees Four Thousands Five Hundred Four Point Five Zero Only)
12 | Distempering three coats (S.I. No. 22/c/p-53).
[5 empty] | 4509 | 1079.65 | %Sft | 48681
(Rupees One Thousand Seventy Nine Point Six Five Only)
22 | Painting new surface (c ) Preparing surface and painting of door and windows any type (i/c edge) (iii) 3 coas (S.I. No. 5/c/p-70).
[5 empty] | 352 | 2116.41 | %Sft | 7450
(Rupees Two Thousands One Hundred Sixteen Point Four One Only) | [8 empty] | (Rupees Two Thousands One Hundred Sixteen Point Four One Only) | (Rupees Two Thousands One Hundred Sixteen Point Four One Only) | (Rupees Two Thousands One Hundred Sixteen Point Four One Only) | (Rupees Two Thousands One Hundred Sixteen Point Four One Only)
[6 empty] | Total B | 2116671.5975
[6 empty] | G.Total | 6718117.7575
TERMS & CONDITIONS:
1 | No Premium Shall be allowed on items based on market rates or sanctined by competent
authority the Schedule of rates.
2 | Nothing shall be paid for cartage of any material what so ever brought at the site of work
material cartage form Government stores
3 | The material for use in the work or his finished product can be got tested an approved lab, at the
direction of incharge Engineer or his representative and all expencess in connection with such
testing shall be borne by the Government on his account.
| Contractor |  | Executive Engineer
Buildings Division
Tando Allahyar