## sch B
SCHEDULE-B
Name of Work: |  | Construction of New Bus Stop (Terminal) District Tando Allahyar (Compund Wall).
S. No. | Description | [6 empty] | QTY | Rate | Unit | AMOUNT
1 | Excavation in foundation of building bridge & other structure i/c dagbelling dressing refilling around the structure with excavated earth watering & ramming lead upto 5' fts. In ordinary soil. (S.I. No.: 18/b/p-4).
[8 empty] | 1719 | 3176.25 | %0Cft | 5460
(Rupees Three Thousands One Hundred Seventy Six Point Two Five Only)
2 | Cement concrete brick or stone ballast 1-1/2" to 2" gauge ratio 1:5:10 (S.I.No-4/P-17)
[8 empty] | 287 | 8694.95 | %Cft | 24955
(Rupees Eight Thousands Six Hundred Ninety Four Point Nine Five Only)
3 | RCC work I/c all labor and material except the cost of steel reinforcement and its labor for bending and binding which will be paid separately this rate also include all kinds of forms moulds lifting shuttering curing rendering and finishing the exposed surface (i/c screening and washing of shingle R.C work in roof slab, beams columns rafts, lintels and other structural members laid in situ or precast laid in position complete in all respects ratio 1:2:4 ) 90 lbs. cement 2cft Sand 4 cft shingle 1/8" to 1/4" gauge. (S.I.No.6 (a) (i) P-16)
[8 empty] | 3332 | 337 | P-Cft | 1122884
(Rupees Three Hundred Thirty Seven Only)
4 | Fabrication of mild steel reinforcement for cement concrete I/c cutting bending laying in position making joints and fastenings I/c cost of binding wire (also includes removal of rust from bars) using Tor bars (S.I. No: 8 (a) (b)/P-16 /17)
| Qty same as item No 03 |  | 3332 | x | 5 | % | = | 166.6 | 5001.7 | P-Cwt | 833283
(Rupees Five Thousand One Point Seven Zero Only)
5 | Pacca brick work in foundation & plinth in cement sand mortar 1:6.(S.I. No: 4/e/p-20).
[8 empty] | 2581 | 11948.36 | %Cft | 308387
(Rupees Eleven Thousands Nine Hundred Forty Eight Point Three Six Only)
6 | Pacca brick work in other than building i/c striking of joints upto 20 feet height in:(e) cement sand mortar 1:6. (S.I. No: 7(i)(e)/p-21).
[8 empty] | 5306 | 12346.65 | %Cft | 655113
(Rupees Twelve Thousands Three Hundred Forty Six Point Six Five Only)
7 | Cement plaster 1:6 upto 12' height 1/2" thick (S.I. No. 13/b/p-51).
[8 empty] | 22944 | 2206.6 | %Sft | 506282
(Rupees Two Thousand Two Hundred Six Point Six Zero Only)
8 | Cement plaster 1:4 upto 12' height 3/8" thick (S.I. No. 11/a/p-51).
[7 empty] | = | 22944 | 2197.52 | %Sft | 504199
(Rupees Two Thousand One Hundred Ninety Seven Point Five Two Only)
9 | Primary Coat Chalk distemper (S.I.No. 24(c ) P-54)
[8 empty] | 22944 | 442.75 | %Sft | 101585
(Rupees Four Hundred Twenty Two Point Seven Five Only)
10 | Distermpering three coats (S.I.No-24(c )/P-54)
[8 empty] | 22944 | 1079.65 | %Sft | 247715
(Rupees OneThousands Seventy Nine Point Six Five Only)
[9 empty] | Total | 4309863
TERMS & CONDITIONS:
1 | No Premium Shall be allowed on items based on market rates or sanctined by competent
authority the Schedule of rates.
2 | Nothing shall be paid for cartage of any material what so ever brought at the site of work
material cartage form Government stores
3 | The material for use in the work or his finished product can be got tested an approved lab, at the
direction of incharge Engineer or his representative and all expencess in connection with such
testing shall be borne by the Government on his account.
| Contractor |  |  |  |  | Executive Engineer
Buildings Division
Tando Allahyar