## Sch B
SCHEDULE-B
Name of Work: |  | Up-Gradation of BHU to RHC at Khawaja Goth Sultanabad District Tando Allahyar Main Building (W/Supply , S/Fitting & Ext. Drainage ).
S. No. | Description |  |  | QTY | Rate | Unit | AMOUNT
Part-A Schedule Items (W/S & S/F)
1 | P/F squatting type while glazed of flushine cistern with internal fitting and flush pipe with bend and making requisite numbers of holes in wall plinth & floor for pipe connections & making good in cement concrete 1:2:4 A-W.C pan of non less than 23” clear opening between flashing rims and 3 gallon flushing tank with 4” dia C.I tape (S.I.No.1(a)/P-1)
|  |  |  | 21 | 5044.6 | Each | 105936.6
Rupees Five Thousand Forty Four Point Six Zero Only
2 | P/F 24”x18” lav: basin in white glazed earthern ware complete with & i/c the cost of W.I or C.I antiliver brackets 6 inch built into wall painted white in two coats after a primary coat of red lead paint a pair of ½” dia chrome plate pillar traps 1-1/2” dia rubber plug and chrome plated brass traps malleable iron or brass union and making req: number of holes in walls plinth and floor for pipe connection and making good in cement concrete 1:2:4 (standard pattern) (S.I.No.10/P-03)
|  |  |  | 22 | 4928 | Each | 108416
Rupees Four Thousand Nine Hundred Twenty Eight Only
3 | Add extra for labor for providing and fixing of earthern ware pedestal white or colored glazed (Forign or equialent) (S.I.No.9/P-3)
|  |  |  | 22 | 2533.47 | Each | 55736.34
Rupees Two Thousand Five Hundred Thirty Three Point Four Seven Only
4 | P/F in position nyloon connections complete with 1/2" dia, brass stop cock with pair of brass nuts and lining joints to nyloon connection (S.I.No.23 P-6)
|  |  |  | 43 | 447.15 | Each | 19227.45
(Rupees Four Hundred Forty Seven Point One Five Only)
5 | P/F 6" x2" or 6" x 3" C.I floor trap of the approved selt cleaning design with a C.I scrrewed down gratting with or without a vent arm complete with & i/c making requisite number of holes in walls, plinth & floor for pipe connections & making good cement concrete 1:2:4 (S.I.No.20 P-6)
|  |  |  | 43 | 2024.43 | Each | 87050.49
(Rupees Two Thousands Twenty Four Point Four Three Only)
6 | S/F long bib cock of crystal head with C.P head ½” dia (S.I.No.13(b)/P-19)
|  |  |  | 43 | 1384.24 | Each | 59522.32
Rupees One Thousand Three Hundred Eighty Four Point Two Four Only
7 | Cancealed C.P fittings of Superior quality for tiles Bath Rrooms S/F cancealed stop cock of superior quality with crystal ½” dia (S.I.No.11(b)/P-18)
|  |  |  | 43 | 509.74 | Each | 21918.82
Rupees Five Hundred Nine Point Seven Four Only
8 | S/F Sawn type pillar cock of superior quality single C.P head ½” dia (S.I.No.16(a)/P-19)
|  |  |  | 22 | 795 | Each | 17490
Rupees Seven Hundred Ninety Five Only
9 | Providing G.I pipes and clamps etc i/c fixing cutting and fitting complete with & i/c the cost of breaking through walls and and roof making good etc painting two coats after cleaning the pipe etc with white zink paint with pigment to match the color of the building and testing with water to pressure head of 200 ft and handling (S.I.No.1/P-11)
(i) | 3/4" dia |  |  | 450 | 95.79 | P-Rft | 43105.5
Rupees Ninety Five Point Seven Nine Only
(ii) | 1" dia |  |  | 500 | 128.55 | P-Rft | 64275
Rupees One Hundred Twenty Eight Point Five Five Only
10 | P/F handle valves (chinal) (S.I.No. 5 P-17)
(i) | 3/4" dia |  |  | 10 | 271.92 | Each | 2719.2
Rupees Two Hundred Seventy One Point Nine Two Only
(ii) | 1" dia |  |  | 5 | 365.42 | Each | 1827.1
Rupees Three Hundred Sixty Five Point Four Two Only
11 | Add extra labour for concealed G.I Pipe & fittings i/c making recess in the wall for Pipe & making good in cement mortor etc.complete 1/2" dia (S.I.No.2 (i) P-12)
|  |  |  | 315 | 7.82 | P-Rft | 2463.3
Rupees Seven Point Eight Two Only
12 | P/F M.S clamps of the approved design to 4" C.I Pipe sockets i/c the cost of cutting and making good to wall or M.S bolts and nuts, 4 into wall i/c Pipe distance pices extra painting to match the colour of the building (S.I.No.2 P-9)
|  |  |  | 84 | 72.16 | Each | 6061.44
Rupees Seventy Two Point One Six Only
13 | P/F 4" dia C.I terminal guard i/c extra painting to match the colour of the building (S.I.No.11 P-10)
|  |  |  | 21 | 389.7 | Each | 8183.7
(Rupees Three Hundred Eighty Nine Point Seven Zero Only)
14 | P/L uPVC Pressure pipes of class "B" (equivalent) make) fixing in trench i/c cutting fitting and jointing with one rubbar ring i/c testing with water to a head 61 metre or 200 ft (SINo-e-1(b) P-22)
(i) | 3/4" dia |  |  | 500 | 137 | P-Rft | 68500
(Rupees One Hundred Thrity Seven Only)
(ii) | 1-1/2" dia |  |  | 315 | 44 | P-Rft | 13860
(Rupees Forty Four Only)
15 | Painting 2 coats of bitumen iorn paint and wrapping hessian soaked in maxphaltic composition to pipes for external works (S.I.No-2/P-15)
(i) | 3/4" dia |  |  | 450 | 4 | P-Rft | 1800
(Rupees Four Only)
(ii) | 1" dia |  |  | 500 | 6 | P-Rft | 3000
(Rupees Six Only)
16 | Cast of specials for uPVC /AC pressura pipes cast iron specials fro PVC/AC pressure pipes (Standard weight for ACIL "B" class) Bend 90" (S.I.No.15 (1) P-13) (3" dia)
|  |  |  | 26 | 650 | Each | 16900
(Rupees Six Hundred Fifty Only)
17 | P/F 24"x18"x8" white glazed fire day sinks complete with 6 inches built into walls 1/2" dia rubber plug and chrome plated brass chain 1/2" c.p brass washer 1-1/2" dia malloble iorn or c.p brass with malloable iorn or brass junions and making requsite number of holes in walls plinth and floor for pipe connection and making good in cement concerete 1:2:4 (S.I.No-17/P-5)
|  |  |  | 2 | 4391.2 | Each | 8782.4
Rupees Four Thousand Three Hundred Ninety One Point Two Zero Only
18 | S/F Surgical Pillar Cocks with elbow action C.P red etc complete (S.I.No-21/P-19)
|  |  |  | 2 | 6358 | Each | 12716
Rupees Six Thousand Three Hundred Fifty Eight Only
19 | Boring for tube well in all water bearing soil from ground level up to 100 ft or 30.5 mm depth i/c sinking & with drawing of cashing pipe (S.I.No.1/P-41) 80 mm 3” dia
|  |  |  | 150 | 160 | P-Rft | 24000
Rupees One Hundred Sixty Only
[5 empty] | Total B | 753491.66
Part-B Ext. Drainage
1 | Excavation in foundation of building bridge & other structure i/c dagbelling dressing refilling around the structure with excavated earth watering & ramming lead upto 5' fts. In ordinary soil. (S.I. No.: 18/b/p-4).
|  |  |  | 5000 | 3176.25 | %0Cft | 15881
(Rupees Three Thousands One Hundred Seventy Six Point Two Five Only)
2 | P/L uPVC pipes of Class "D" fixing in trench i/c cutting fitting and jointing with solvent cement i/c tsting with water to a head of 122 meter or 400 ft (S.I.No. 6 P.B.H P-24)
|  |  |  | 1000 | 136 | Each | 136000
(Rupees One Hundred Thrity Six Only)
3 | Making Joints to PVC specials fitting (i/c laying of specials and cost of solvent cement) of required diameter and testing the jonts along with PVC pipline "B" "C" and "D" class to the specified pressure and making good to all leaky joints etc completed (S.I.No. 1 (b) P.B.H P-41)
|  |  |  | 70 | 650 | Each | 45500
(Rupees Six Hundred Fifty Only)
4 | Constructing manhole or inspection chamber for the required diameter of circular sewer and 3'-6' (1067 mm) depth with walls of B.B in cement sand mortar 1:3 cement plastered 1:3 1/2" thick inside of walls and 1" (25mm) thick over benching and channel i/c fixing C.I manhole cover with frames of clear opening (1-1/" x1-1/2,357x3.57) embeded of 1.75 cwt (88.9kg embedded in plain CC 1:2:4 and fixing 1" 25mm dia MS steps 6" (15mm) vude proecting 4" (102mm) from the face of wailed and 12" (303mm) C/C duly painted etc complete as per specification & drawing No.D.B public health (S.Z) (PH-S.I.No.1 P-46)
|  |  |  | 50 | 7191.5 | Each | 359575
(Rupees SevenThousand One Hundred Ninety One Point Five Zero Only)
5 | RCC work I/c all labor and material except the cost of steel reinforcement and its labor for bending and binding which will be paid separately this rate also include all kinds of forms moulds lifting shuttering curing rendering and finishing the exposed surface (i/c screening and washing of shingle R.C work in roof slab, beams columns rafts, lintels and other structural members laid in situ or precast laid in position complete in all respects ratio 1:2:4 ) 90 lbs. cement 2cft Sand 4 cft shingle 1/8" to 1/4" gauge. (S.I.No.6 (a) (i) P-16)
|  |  |  | 78 | 337 | P-Cft | 26286
(Rupees Three Hundred Thirty Seven Only)
6 | Fabrication of mild steel reinforcement for cement concrete I/c cutting bending laying in position making joints and fastenings I/c cost of binding wire (also includes removal of rust from bars) using Tor bars (S.I. No: 8 (a) (b)/P-16 /17)
|  |  |  | 5.4 | 5001.7 | P-Cwt | 27009
(Rupees Five Thousand One Point Seven Zero Only)
7 | Refiling the excavated stuff in trenches 6" thick layer i/c watering ramming to full compaction etc complete (S.I.No. 24 P.B.H P-77)
|  |  |  | 3333 | 2760 | %0Cft | 9199.08
(Rupees Two Thousand Seven Hundred Sixty Only)
[5 empty] | Total C | 619450.08
[5 empty] | G.Total | 1372941.74
TERMS & CONDITIONS:
1 | No Premium Shall be allowed on items based on market rates or sanctined by competent
authority the Schedule of rates.
2 | Nothing shall be paid for cartage of any material what so ever brought at the site of work
material cartage form Government stores
3 | The material for use in the work or his finished product can be got tested an approved lab, at the
direction of incharge Engineer or his representative and all expencess in connection with such
testing shall be borne by the Government on his account.
| Contractor |  | Executive Engineer
Buildings Division
Tando Allahyar