## Sch B
SCHEDULE-B
Name of Work: |  | M/R To Deputy Commissioner Office Tando Allahyar (W/S & S/F).
S. No. | Description |  |  | QTY | Rate | Unit | AMOUNT
1 | P/F Orisa type white or colour glazed earthen ware w.c pan with cost of low level plastic flush tank of 3 gallons capacity of approved quality i8/c making requisite nunber of holes in wall, plainth & floor and making good in cement concrete 1:2:4 W.C pan orisa type 23" with plastic tank of low down 3 gllons C.I trap & C.I thumble (Superior Quality) with 4" dia C.I Trap (S.I.No.03 (a)(i) P-2)
|  |  |  | 4 | 5836.6 | Each | 23346.4
(Rupees FiveThousands Eight Hundred Thirty Six Point Six Zero Only)
2 | P/F 22" x 16" lavatory basin in white glazed earthen ware complete with & i/c the cost of W.I or C.I cantilever brackets 6 inches built into walls,painted white in 2 coats after a primary coat of red lead paint, of 1/2" dia chrome plated pillar taps 1-1/2" rubber plug & chrome brass waste of approved pattern 1-1/4" dia malloable iron or c.p baprass traps, malloable iron or brass unions and making requisite number of holes in walls plinth and floor for pipe connection & making good in cement concrete 1:2:4 (Standard Pattern). (S.I.No.12 P-4)
|  |  |  | 6 | 4694.8 | Each | 28168.8
(Rupees FourThousands Six Hundred Ninety Four Point Eight Zero Only)
3 | Add extra for labour for providing & Fixing of earthen ware pedstal white or coloured glazed (Foeign or Equivalent) (S.I.No.9 P-03)
|  |  |  | 6 | 938.47 | Each | 5630.82
(Rupees Nine Hundred Thirty Eight Point Four Seven Only)
4 | P/F 6" x2" or 6" x 3" C.I floor trap of the approved selt cleaning design with a C.I scrrewed down gratting with or without a vent arm complete with & i/c making requisite number of holes in walls, plinth & floor for pipe connections & making good cement concrete 1:2:4 (S.I.No.20 P-6)
|  |  |  | 12 | 2024.43 | Each | 24293.16
(Rupees Two Thousands Twenty Four Point Four Three Only)
5 | Providing G.I pipes and clamps etc i/c fixing cutting and fitting complete with & i/c the cost of breaking through walls and and roof making good etc painting two coats after cleaning the pipe etc with white zink paint with pigment to match the color of the building and testing with water to pressure head of 200 ft and handling (S.I.No.1/P-11)
| 3/4” dia G.I Pipe |  |  | 400 | 95.79 | P-Rft | 38316 | 38316
(Rupees Ninety Five Point Seven Nine Only)
| 1” dia G.I Pipe |  |  | 500 | 128.55 | P-Rft | 64275 | 64275
(Rupees One Hundred Twenty Eight Point Five Five Only)
| ½ dia G.I Pipe |  |  | 250 | 73.21 | P-Rft | 18302.5 | 18302.5
(Rupees Seventy Three Point Two One Only)
6 | Making Joints to PVC specials fitting (i/c laying of specials and cost of solvent cement) of required diameter and testing the jonts along with PVC pipline "B" "C" and "D" class to the specified pressure and making good to all leaky joints etc completed (S.I.No. 1 (b) P.B.H P-41)
|  |  |  | 80 | 650 | Each | 52000
(Rupees Six Hundred Fifty Only)
[5 empty] | Total | 254332.68
TERMS & CONDITIONS:
1 | No Premium Shall be allowed on items based on market rates or sanctined by competent
authority the Schedule of rates.
2 | Nothing shall be paid for cartage of any material what so ever brought at the site of work
material cartage form Government stores
3 | The material for use in the work or his finished product can be got tested an approved lab, at the
direction of incharge Engineer or his representative and all expencess in connection with such
testing shall be borne by the Government on his account.
| Contractor |  | Executive Engineer
Buildings Division
Tando Allahyar