## Sch B
SCHEDULE-B
Name of Work: |  | Renovation of Civil Hospital Tando Allahyar (Main Building)
S. No. | Description |  |  | QTY | Rate | Unit | AMOUNT
Part-A Civil Work
1 | Removing lime or cement plaster (SINO-53/P-13)
|  |  |  | 6842 | 121 | %Sft | 8279
(Rupees One Hundred Twenty One Only)
2 | Applying floating coat of cement 1/32" thick (S.I.No-14/P-53)
|  |  |  | 6842 | 660 | %Sft | 45157
(Rupees Six Hundred Sixty Only)
3 | Cement plaster 1:6 upto 12' height 1/2" thick (S.I. No. 13/b/p-51).
|  |  |  | 6842 | 2206.6 | %Sft | 150976
(Rupees Two Thousand Two Hundred Six Point Six Zero Only)
4 | Cement plaster 1:4 upto 12' height 3/8" thick (S.I. No. 11/a/p-51).
|  |  |  | 6842 | 2197.52 | %Sft | 150354
(Rupees Two Thousand One Hundred Ninety Seven Point Five Two Only)
5 | P/F 3/8" thick marble tiles of approved quailty and color shade size 8"x4/6"x4" in dado skriting and facing removal /tucking of existing plaster surafce 1/2" thick base of cement mortor 1:3 (S.I.No68/P-55)
|  |  |  | 2502 | 186.04 | P-Sft | 465472
(Rupees One Hundred Eighty Six Point Zero Four Only)
6 | White washing two coats (S.I.No.26 P- 54)
|  |  |  | 10990 | 829.95 | %Sft | 91212
(Rupees Eight Hundred Twenty Nine Point Nine Five Only)
7 | Scraping of ordinary distemper or paint on walls (S.I.No-54(b)/P-13)
|  |  |  | 56078 | 226.88 | %Sft | 127230
(RupeesTwo Hundred Twenty Six Point Eight Eight Only)
8 | Preparing the surface and painting with mattfinish i/c rubbing the surafce with bathy(Silicon carbide rubbing brick) filling the voids with zink /chalk/plaster of paris mixture applying first coat premix making the surafce smooth and then painting 2 coats with matt finish of approved make etc complete (new surface) SI.No-36a+b(P-55)
|  |  |  | 40267 | 1772.38 | %Sft | 713684
(Rupees One Thousand Seven Hundred Seventy Two Point Three Eight Only)
9 | Preparing the surface and applying rock wall / shield (Natural wall texture ) coating to provide durable crust to wall, thickness b/w 2mm to 32mm (1/8" ) with acrylic co-polymer emulsion, selected marble chips, adhesive and bactericdes, water resistance (SINo-43/P-55)
|  |  |  | 15811 | 4504.5 | %Sft | 712206
(Rupees Four Thousand Five Hundred Four Point Five Zero Only)
10 | First class deodar wood wrought joimery wortk in wire gauze D/W with 22 S.W.G galvanized wire gauge 144 mesh per sq: iron fitting complete (d) galvanized wire guaze fixed to chowkhats with 3/4" thick deodar steps with screw (S.I.NO:14 d /P-60).
|  |  |  | 3460 | 190.72 | P-Sft | 659891.2
(Rupees One Hundred Ninety Point Seven Two Only)
11 | Painted sashes fan lights glazed or gauzed doors and windows (S.I.No. 4 (b) P-68)
|  |  |  | 3460 | 1270.83 | %Sft | 43971
(Rupees One Thousand Two Hundred Seventy Point Eight Three Only)
12 | Painting new surface painting to doors & windows i/c edges any type two coats (S.I. No. 5/c/p-76).
|  |  |  | 4584 | 1479.68 | %Sft | 67828.5312
(Rupees One Thousand Four Hundred Seventy Nine Point Six Eight Only)
13 | Cement Concrete brick or stone ballast 1-1/2" to 2" gauage Ratio 1:5:10 (S.I. No: 4 (b)/P-15)
|  |  |  | 6753 | 8694.95 | %Cft | 587170
(Rupees Eight Thousands Six Hundred Ninety Four Point Nine Five Only)
14 | Cement concrete plain i/c placing compacting finishing and curring complete (i/c Screening and Washing at stone aggregate without shuttering 1:2:4 (S.I.No-5 f/P-16)
|  |  |  | 6753 | 14429.25 | %Cft | 974407
(Rupees Fourteen Thousands Four Hundred Twenty Nine Point Two Five Only)
15 | Errection and removal of shuttering for RCC or plain concrete cement work of partial wood vertical (S.I.No-19 a-(II)/P-18)
|  |  |  | 1125 | 3127.41 | %Sft | 35183.3625
(Rupees Three Thousands One Hundred Twenty Seven Point Four One Only)
[5 empty] | Total | 4833021.0937
TERMS & CONDITIONS:
1 | No Premium Shall be allowed on items based on market rates or sanctined by competent
authority the Schedule of rates.
2 | Nothing shall be paid for cartage of any material what so ever brought at the site of work
material cartage form Government stores
3 | The material for use in the work or his finished product can be got tested an approved lab, at the
direction of incharge Engineer or his representative and all expencess in connection with such
testing shall be borne by the Government on his account.
| Contractor |  | Executive Engineer
Buildings Division
Tando Allahyar