## Sch B
SCHEDULE-B
Name of Work: |  | Up-Gradation of BHU to RHC at Khawaja Goth Sultanabad District Tando Allahyar (Ext. Drainage).
S. No. | Description |  |  | QTY | Rate | Unit | AMOUNT
Part-A Schedule Itmes (Civil)
1 | RCC work I/c all labor and material except the cost of steel reinforcement and its labor for bending and binding which will be paid separately this rate also include all kinds of forms moulds lifting shuttering curing rendering and finishing the exposed surface (i/c screening and washing of shingle R.C work in roof slab, beams columns rafts, lintels and other structural members laid in situ or precast laid in position complete in all respects ratio 1:2:4 ) 90 lbs. cement 2cft Sand 4 cft shingle 1/8" to 1/4" gauge. (S.I.No.6 (a) (i) P-16)
|  |  |  | 78 | 337 | P-Cft | 26286
(Rupees Three Hundred Thirty Seven Only)
2 | Fabrication of mild steel reinforcement for cement concrete I/c cutting bending laying in position making joints and fastenings I/c cost of binding wire (also includes removal of rust from bars) using Tor bars (S.I. No: 8 (a) (b)/P-16 /17)
|  |  |  | 604 | 5001.7 | P-Cwt | 3021027
(Rupees Five Thousand One Point Seven Zero Only)
[5 empty] | Total A | 3047313
Part-B Ext. Drainage
1 | Excavation for pipe line in trenches , and pits in soft soils i/c trimming and dressing sides to true alignment and shap levelling of beds of trenche to correct level and grade, cutting joint holes and disposal of surplus earth within a one chain as directed by Engineer Incharge Providing fence guards lights flags and temporary crossings for non-vehicular traffic where ever required lift upto 5 ft (1.52m) and lead upto one chain (30.5m) (S.I.No. 1 P.B.H P-60)
|  |  |  | 6250 | 3600 | %0Cft | 22500
(Rupees ThreeThousand Six Hundred Only)
2 | P/L uPVC pipes of Class "D" fixing in trench i/c cutting fitting and jointing with solvent cement i/c tsting with water to a head of 122 meter or 400 ft (S.I.No. 6 P.B.H P-24)
|  |  |  | 1000 | 483 | P-Rft | 483000
(Rupees Four Hundred Eighty Three Only)
3 | Refiling the excavated stuff in trenches 6" thick layer i/c watering ramming to full compaction etc complete (S.I.No. 24 P.B.H P-77)
|  |  |  | 4167 | 2760 | %0Cft | 11500.92
(Rupees Two Thousand Seven Hundred Sixty Only)
4 | Constructing manhole or inspection chamber for the required diameter of circular sewer and 3'-6' (1067 mm) depth with walls of B.B in cement sand mortar 1:3 cement plastered 1:3 1/2" thick inside of walls and 1" (25mm) thick over benching and channel i/c fixing C.I manhole cover with frames of clear opening (1-1/" x1-1/2,357x3.57) embeded of 1.75 cwt (88.9kg embedded in plain CC 1:2:4 and fixing 1" 25mm dia MS steps 6" (15mm) vude proecting 4" (102mm) from the face of wailed and 12" (303mm) C/C duly painted etc complete as per specification & drawing No.D.B public health (S.Z) (PH-S.I.No.1 P-46)
|  |  |  | 50 | 7191.5 | Each | 359575
(Rupees SevenThousand One Hundred Ninety One Point Five Zero Only)
[5 empty] | Total B | 876575.92
[5 empty] | G.Total | 3923888.92
TERMS & CONDITIONS:
1 | No Premium Shall be allowed on items based on market rates or sanctined by competent
authority the Schedule of rates.
2 | Nothing shall be paid for cartage of any material what so ever brought at the site of work
material cartage form Government stores
3 | The material for use in the work or his finished product can be got tested an approved lab, at the
direction of incharge Engineer or his representative and all expencess in connection with such
testing shall be borne by the Government on his account.
| Contractor |  | Executive Engineer
Buildings Division
Tando Allahyar