## 1
SCHEDULE OF PRICES (BOQ)
(Description and rate of items based on Composite Schedule of Rates)
NAME OF WORK: - |  | Construction of Bus Stand Tando Adam Muhammad Faqir Dero Chowk Bhit Shah Tando Adam Shahdadpur Road District Sanghar ( Remaining Work of Canteen & Lavatory Block)
S.# | Items of Work |  |  | Qty: |  | Rate | Unit | Amount
Part-A (Civil Work)
1 | Excavation in foundation of building bridges and other sturture I/c degtelling gretting refilling around structure with excavated earth watering and remming lead upto 5' feet ordinary soil (S.I.No. 18 (b) P-4) |  |  | 195 | Cft | 3176.25 | %0Cft | 619
2 | Cement concrete brick work or stone ballast 1:5:10 (S.I.No.4 ( C ) P-14) |  |  | 453 | Cft | 8694.95 | %Cft | 39388
3 | Pacca Brick work in foundation to plinth cement sand ratio (1:6) (S.I.No 4 (e) P.20) |  |  | 293 | Cft | 11948.36 | %Cft | 35009
4 | Cement Concrete palin including placing compacting finishing and curring complete including screending and washing of stone aggregate without shuttering ratio 1:2:4 ( S.I.No 5-f-P.No 15) . |  |  | 176 | Cft | 14429.25 | %Cft | 25395
5 | Cement plaster 1/2" thick upto height ratio 1:6 (S.I.No. 13-b- P-51) |  |  | 454 | Cft | 2206.6 | %Sft | 10018
6 | Cement plaster 3/8" thick ratio 1:4 (S.I.No: 11 (a) P.No: 51) |  |  | 454 | Sft | 2197.52 | %Sft | 9977
7 | Borrow pit excavtion undressed lead upto 100 feet Ordinary Soil (S.I.No 3-a-P.No1) |  |  | 878 | Cft | 2117.5 | %0Cft | 1859
8 | Providing and Lying 2" thick C.C topping (1:2:4) i/c surface finishing dividing into panles (S.I.No 16-B-P.No 41) |  |  | 279 | Sft | 3275.5 | %Sft | 9139
10 | White washing 3 coats (S.I.No 26-C-P.No 53) |  |  | 106 | Sft | 829.95 | %Sft | 880
11 | Primary coat of chalk under distemper (S.I.No. 23 P-53) |  |  | 1561 | Sft | 442.75 | %Sft | 6911
12 | Distempering 3 Coats (S.I.No 24-C-P.No 53) |  |  | 1561 | Sft | 1079.65 | %Sft | 16853
13 | Painting doors and windows any type three coats (old Surface) (S.I.No.4-c P-67) |  |  | 140 | Sft | 1662.21 | %Sft | 2327
14 | Laying white marble flooring fine dreosed in the surface wihtout winging set in line mortar 1:2: I/c rubbing and polishing of the joint (28-P/ (a) 3/4" thick flooring (S.I.No.28 P-42) |  |  | 216 | Sft | 567.48 | P.Sft | 122576
15 | First Class deodar wood rought joinery in door and windows etc fixied in position I/c chwkat hold fast hinges iron tower bit chowk cleats handles and coard with hooks etc 1 3/4" thick (S.I.No 7-b-P.No 57) |  |  | 63 | Sft | 1273.76 | P.Sft | 80246.88
16 | Supplying and fixing in position iron steel grillies of 3/4" x1/4" size flat iron of approved design I/c painting 3 cost etc complete finishing grill (S.I.No. 26 P-92) |  |  | 63 | Sft | 180.5 | P.Sft | 11372
17 | P/F iron steel grill door with angle iron frame of 1-1/2" x 1-1/2" x 1/4" and flat iron 3/4" x 1/4" with approved design and locking arrangment embeded in Masonry as per instruction of Engineer incharge (S.I.NO. 31 P.NO 94) |  |  | 21 | Sft | 231.6 | P.Sft | 4864
18 | Glazed tiles dado 1/4" thick laid in pigment over 1:2 cement sand morter 3/4" thick i/c finishing (S.I.No 38 P.No 44) |  |  | 204 | Sft | 28299.3 | %Sft | 57735
19 | Providing and laying Hala or astern tile glazed 8”x8” x ¼” on floor wall i/c in required colour and pattern of stile specification joint in whit cement pigment over a base of 1.2 grey cement marter ¾” thick i/c washing and filling of joints with slarry of white gery of with cement etc complete (S.I.No 62 P.No 47) |  |  | 216 | Sft | 34520.31 | %Sft | 74564
|  | Amount of Schedule Items |  |  |  |  | Total | 509732.88
Add: / Deduct _________ %Above / Below of rates oc CSR Rs:
Deduct _________ % Below of Marble item rates oc CSR Rs:
Total
PART-(B) Water Supply & Sanitary Fitting
1 | P/F: squanting eurptan type white glazed earthen ware w.c pan with complete flushing cistern with internal fitting and flush pipe with bend & making requisite number of holes in walls plinth & floor for pipe constructions & making good in cement concrete1:2:4 (W.C Pan o not less than 23" clear opening between flushing rins and 3 gallons flushing tank with 4" dia C.I Pipe (S.I.No 1-b-P.No 1) |  |  | 4 | Nos | 4846.6 | Each | 19386.4
2 | P/f: 22"x16" lavatory basin in white glazed earthen ware complete white and I/c the cost at of W.I or c.I Cost of W.I or C.I cantilever brackets 6" built into walls, painted white in 2 coat after a primary coat of red lead paint, a pair of 1/2" rubber plug & chrome brass waste of approved pattern 1-1/4" dia malloable iron or C.P brass traps, amlloable iron or brass unions and making requisite number of holes in walls plinth and floor for pipe connection & making good in cement concrete 1:2:4 (Foreign or Equivalant ) (S.I.No 13 P.No: 4) |  |  | 2 | Nos | 4694.8 | Each | 9389.6
3 | Add: Extra for providing and fixing of earthen ware pedestal (S.I.No: 9 P.No: 03). |  |  | 2 | Nos | 938.47 | Each | 1876.94
4 | P/F 1/2" dia nyloon connection with peir of slip cock and jointed to nyloon connection (S.i.No 23 P.No 6) |  |  | 6 | Nos | 447.15 | Each | 2682.9
5 | S/F: long bib cock of superier quality with 1/2" thick c.p head (S.I.No 13-b-P.No 19) |  |  | 8 | Nos | 1109.46 | Each | 8875.68
6 | S/F: 1/2" Cancelled tee stop cock of superior quality with C.P head 1/2" (S.I.No: 14 P.No:14). |  |  | 5 | Nos | 889.46 | P.No: | 4447.3
7 | P/F: Handle valve (Chine Make) |  |  | 2 | Nos | 271.92 | P.No: | 543.84
8 | S/F: sawan type of piler cock superier quality single C.P hea 1/2" dia (S.I.No 16-b-P.No 19) |  |  | 2 | Nos | 795 | P.No: | 1590
9 | Providing G.I pipe special etc including fixing cutting and fitting complete with and i/c the cost of breaking through walls and roof making good etc painting two coats after cleaning the pipe etc with white zink paint with pigment to match. (S.I.No 1 P.No 12)
| i) 1/2" dia |  |  | 56 | Rft | 73.21 | P.RRft | 4099.76
| ii) 3/4" dia |  |  | 50 | Rft | 95.79 | P.RRft | 4789.5
10 | S/F of approved quality a.c motor pump set single phase motor etc complete.
| 3" Stairer (S.I.No 9-a-P.No 43 (PHE) |  |  | 10 | Rft | 166.35 | P.Rft | 1663.5
| 3" diaBoring(S.I.No 1-a-P.No 41 (PHE) |  |  | 80 | Rft | 160 | P.Rft | 12800
11 | S/F 1HP Motor Single motor with best quality pipe set 3/4 x 1" suction and delivery with fixing etc complete (R.A) |  |  | 1 | Nos | 12000 | P.No: | 12000
|  | Amount of Schedule Items |  |  |  |  | Total | 84145
Add: / Deduct _________ %Above / Below on Sanitary Items Rs:
Add: / Deduct _________ %Above / Below only G.I & RCC Pipe Rs:
Total (B) Rs.
Total (A+B)
Note: Any variation in the description on item Quantites, Rates if
any as per Sanctioned Estimate will be accepted
CONTRACTOR |  |  |  |  | EXECUTIVE ENGINEER
BUILDINGS DIVISION
SANGHAR.
Note on P14: Anwer ali:
Note on P15: Anwer ali:

## 2
Schedule A to Bid
SCHEDULE OF PRICES (BOQ)
(Description and rate of items based on Composite Schedule of Rates)
NAME OF WORK :- |  | Rehabilitation/Renovation of Rural Health Center at Shahpurchakar Taluka Shahdadpur District Sanghar ( Electrification)
S.No | Description |  | Quantity |  | Rate | Unit |  | Amount
Part-A ( Schedule Item)
1 | Wiring for light or fan point with 1.1.13(3/.029) pvc insulated wire in PVC in Channel Patti ( S.I.NO.129 P.15) |  | 49 | Nos | 910 | Each | Rs | 44590
2 | Wiring for Call Bell point with 1.1.13(3/.029) pvc insulated wire in Channel Patti ( S.I.NO.13 P.15) |  | 2 | Nos | 1590 | Each | Rs | 3180
3 | Wiring for plug point with 1.1.13(3/.029) PVC insulated wire in 20mm (3/4") PVC in Channel Patti (S.I.No.13 P. 15) |  | 30 | Nos | 742 | Each | Rs | 22260
4 | Providing and laying (Main or Sub-Main) PVC insulated with size 2-7/.029 coper conductor in 3/4" dia PVC conduit on surface as required ( S.I.No. 3 P.No. 1 ). |  | 200 | Mtr | 171 | P.Mtr | Rs: | 34200
5 | Providing and laying (Main or Sub-Main) PVC insulated with size 2-7/.044 (16mm 2) coper conductor in 3/4" dia PVC conduit on surface as required ( S.I.No. 5 P.No. 1 ). |  | 180 | Mtr | 305 | P.Mtr | Rs: | 54900
6 | Providing and fixing A.C one way S.P 10 to 15 Amp switch flush type on given prepared board (.S.I.No. 218 P.33). |  | 49 | Nos | 58 | Each |  | 2842
7 | Providing and fixing flush type 2 pin 5 ampress S.P plug socket switch and shoe unit on a given prepared board on surface as required (S.I.No:225 P.33). |  | 30 | Nos | 83 | Each | Rs | 2490
8 | Providing and fixing flush type 3 pin 10 to 15 Amps ampress S.P plug socket switch and shoe unit on a given prepared board on surface as required (S.I.No:224 P.33). |  | 5 | Nos | 151 | Each | Rs | 755
9 | Providing and fixing B.C Brass batton holder and 254mm(10") E.I Shade(S.I.No. 232 P. 33). |  | 44 | Nos | 70 | Each. | Rs: | 3080
10 | Providing and fixing S.W canopy block and bakclite ceiling rose SW block (S.I.No: 28-B P.33). |  | 10 | Nos | 72 | Each. | Rs: | 720
11 | P/F Circuit breaker 10,15,20,30,40,50, 63, Amps 5P on prepared board. (S.I.No: 203 P.31). |  | 10 | Nos | 916 | Each. | Rs: | 9160
12 | Wiring for main with 2-7/0.85 (7./.064) pvc insulated in 30 mm (1/4") pvc instulled wire (S.I.No: 7 P.1 ). |  | 50 | Mtr | 605 | P.Mtr | Rs: | 30250
13 | P/F Circuit breaker 15,20,30,40,50, 60, TP on prepared board. (S.I.No: 206 P.31). |  | 2 | Nos | 5521 | Each. | Rs: | 11042
14 | P/F of Street Light 250 Watts (HPMB) having ip 54 Classified with 250 watts lamps chowks capcitor and internal wiring complet in all respect at the height upto 31 ft as per side required and internal of E.I incharge (S.I.No 160 P.No 25) |  | 3 | Nos | 8455 | Each | Rs: | 25365
15 | P/F Voltmeter size 96/96 mm 500 volts as required (S.I.No:285 P41) |  | 2 | Nos | 999 | Each. | Rs: | 1998
16 | P/F Ampmeter size 96/96 mm direct 15-60 Amps 100 Amps as required (S.I.No:284 P41) |  | 2 | Nos | 1054 | Each. | Rs: | 2108
17 | P/F: Brass Ceilling Fan 56 good quality (S.I.N 235 P.No 34 ) |  | 5 | Nos | 3185 | Each. | Rs: | 15925
|  | Amount of Schedule Items |  |  |  | Total |  | 264865
Add: / Deduct _________ %Above / Below of rates
Total (A)
PART" B" NON SCHEDULE ITEM.
1 | P/F Capsule light with reflector, holder and energy sever (L.Q.R) |  | 5 | Nos |  | Each. | Rs:
2 | P/F A.C or D.C Electric Bell 220 Volts ding dong condy (L.Q.R) |  | 2 | Nos |  | Each. | Rs:
3 | P/F Energy sever superior quality 24 watts i/c fixing existing holder etc complete (L.Q.R) |  | 44 | Nos |  | Each. | Rs:
4 | Providing and Fixing distribution board shutter (L.Q.R) |  | 2 | Sft |  | P.Sft | Rs:
5 | Fixing A.C Fan regulator on SW Board |  | 5 | Nos |  | Each. | Rs:
6 | Errection of ceilling fan |  | 5 | Nos |  | Each. | Rs:
|  | Amount of Non-Schedule Items |  |  | Total (B)
Total (A+B)
Note: Any variation in the description on item Quantites, Rates if
any as per Sanctioned Estimate will be accepted
CONTRACTOR |  |  |  | EXECUTIVE ENGINEER
BUILDINGS DIVISION
SANGHAR.