## 01 (4)
ESTIMATE FOR CONSTRUCTION OF COMPOUND WALL OF GREVEYARD OF DARGAH SYED GUL SHAH GHAZI U/C FATEH PUR TALUKA KOT DIJI (ADDITIONAL WORK ADP NO:377) ELECTRIFICAION
S.NO | NAME OF ITMES | QTY |  | RATE | UNIT | AMOUNT
PART "A" Shedule Items 2012.
1 | wiring for light or fan light point with 3/029 pvc insulated wire in 20mm (3/4) pvc conduit receased in the walls or columns as required (S.I.NO:124 P.NO:15) | 30 | Nos | 1130 | p.point | 33900
2 | Wiring for plug point with 3/.029 pvc insulated wire in 20mm (3/4") pvc conduit ressessed in the wall or column as required (S.I.No: 126 P.No:15) | 16 | Nos | 985 | p.point | 15760
3 | Providng and Laying (Main or Sub Main) Pvc insulated with size 2-7/.029 copper conductor in 3/4" Dia Pvc conduit ressassed on walls are columns as required (S.I.No:10 P.No:2) | 100 | Mtr | 222 | p.mtr | 22200
4 | Providng and Laying (Main or Sub Main) Pvc insulated with size 2-7/.044 copper conductor in 3/4" Dia Pvc conduit ressassed on walls are columns as required (S.I.No:12 P.No:2) | 50 | Mtr | 341 | p.mtr | 17050
5 | Providng and Laying (Main or Sub Main) Pvc insulated with size 2-7/.064 copper conductor 300/500 Volts (S.I.No:56 P.No:) | 73 | Mtr | 524 | p.mtr | 38252
6 | Providing and circuit breaker 06,10,15,20,30,40,50 and 73amps SP (TP-5s) on an prepared board as required )S. I. 203 P.NO:31) | 12 | Nos | 916 | p.no | 10992
7 | Providing and circuit breaker 06,10,15,20,30,40and 63amps DP (TP-58) on an prepared board as required )S. I. 204 P.NO:31) | 2 | Nos | 2456 | p.no | 4912
9 | Providing and circuit breaker 15,20,30,40,50,60,75 and 100amps SP (TP-5s) on an prepared board as required )S. I. 207 P.NO:31) | 1 | Nos | 9261 | p.no | 9261
10 | Providing and circuit breaker 125,150,200 and 250amps TP (XS-225NS) on an prepared board as required )S. I. 208 P.NO:31) | 1 | Nos | 25541 | p.no | 25541
11 | Providing and fixing AC one way SP 5 amps switch flush type (S.I.NO 219 P.NO:33) | 30 | Nos | 56/10 | p.no | 1683
12 | Providing and fixing brass button holder (S.I NO:232 P.NO:33) | 20 | Nos | 70 | p.no | 1400
13 | Providing and fixing brass fan 18" sweep Good quality (S.I NO:236 P.NO:34) | 4 | Nos | 2791 | p.no | 11164
14 | Providing and fixing brass ceiling fan 56" sweep good quality (S.I NO:235 P.NO:34) | 5 | Nos | 3185 | p.no | 15925
|  | Part "A" Total Amount |  |  |  | 208040
Part "B" Schedule Items 2004
1 | S/F Engery saver suprior quality (S.I NO:15 P.NO:33) | 18 | Nos | 497 | each | 8946
2 | P/F earthing sets with 2"x2"x1/2 copper plate burried in ground at depth of 12"less if water from the ground level with salt and characal etc I/C plate to be connected with No:8 s.w.f. boxes copper wiring in 2x1/2" G.I pipe strenght from (S.I NO:(1 P.NO:26) | 1 | Nos | 3610/04 | each | 3610
3 | P/F wall braket light fancy type suprior quality i/c necessary electric connection and fixing on walls or ceiling etc complete (S.I NO:10 P.NO:33) | 15 | Nos | 497 | each | 7455
|  |  | Part "B" Total Amount |  |  | 11065 | 12556
Part "C" Non Schedule Items
1 | Providing and Fixing schandrial of seven arms complete with brass lamp holder and energy sever i/c handling with crystal badams tablets and full length of jhallar of jharr etc complete approved by office incharge | 1 | Nos | 50000 | each | 50000
|  |  |  | Part "C" Total |  | 50000
A B S T R A C T
1) Part "A" Total Rs: |  | 208040
2) Part "B" Total Rs: |  | 11065
| 3) Part "C" Total Rs: | 5000
| Grant Total Amount | 269105
| Say Amount | 270000
| SUB ENGINEER | ASSISTANT ENGINEER
BUILDING (ELECTRIC) SUB- DIVISION
KHAIRPUR

## 01 (3)
CONSTRUCTION OF DIAGONISTIC CENTRE WITH OPD / REFFERAL SERVICES AT VILLAGE ADUR NAREJO JADO WAHAN TALUKA GAMBAT DISTRICT KHAIRPUR CONSTRUCTION OF MAIN BUILDING (INTERNAL & EXTERNAL) ELECTRIFICATION
S.NO | NAME OF ITMES | QTY |  | RATE | UNIT | AMOUNT
PART "A" Shedule Items 2012.
1 | wiring for light or fan light point with 3/029 pvc insulated wire in 20mm (3/4) pvc conduit receased in the walls or columns as required (S.I.NO:124 P.NO:15) | 140 | Nos | 1130 | p.point | 158200
2 | Wiring for plug point with 3/.029 pvc insulated wire in 20mm (3/4") pvc conduit ressessed in the wall or column as required (S.I.No: 126 P.No:15) | 20 | Nos | 985 | p.point | 19700
3 | Providng and Laying (Main or Sub Main) Pvc insulated with size 2-7/.029 copper conductor in 3/4" Dia Pvc conduit ressassed on walls are columns as required (S.I.No:10 P.No:2) | 445 | Mtr | 222 | p.mtr | 98790
4 | Providng and Laying (Main or Sub Main) Pvc insulated with size 2-7/.044 copper conductor in 3/4" Dia Pvc conduit ressassed on walls are columns as required (S.I.No:12 P.No:2) | 200 | Mtr | 341 | p.mtr | 68200
5 | Providng and Laying (Main or Sub Main) Pvc insulated with size 2-7/.064 copper conductor 300/500 Volts (S.I.No:56 P.No:) | 397 | Mtr | 524 | p.mtr | 208028
6 | Providing and circuit breaker 06,10,15,20,30,40,50 and 73amps SP (TP-5s) on an prepared board as required )S. I. 203 P.NO:31) | 30 | Nos | 916 | p.no | 27480
7 | Providing and circuit breaker 06,10,15,20,30,40and 63amps DP (TP-58) on an prepared board as required )S. I. 204 P.NO:31) | 5 | Nos | 2456 | p.no | 12280
8 | Providing and circuit breaker 15,20,30,40,50,60,75 and 100amps SP (TP-5s) on an prepared board as required )S. I. 207 P.NO:31) | 3 | Nos | 9261 | p.no | 27783
9 | Providing and circuit breaker 125,150,200 and 250amps TP (XS-225NS) on an prepared board as required )S. I. 208 P.NO:31) | 1 | Nos | 25541 | p.no | 25541
10 | Providing and fixing AC one way SP 5 amps switch flush type (S.I.NO 219 P.NO:33) | 30 | Nos | 56/10 | p.no | 1683
11 | Providing and fixing brass button holder (S.I NO:232 P.NO:33) | 105 | Nos | 70 | p.no | 7350
12 | Providing and fixing brass fan 18" sweep Good quality (S.I NO:236 P.NO:34) | 4 | Nos | 2791 | p.no | 11164
13 | Providing and fixing brass ceiling fan 56" sweep good quality (S.I NO:235 P.NO:34) | 25 | Nos | 3185 | p.no | 79625
14 | providing & fixing MS tabular pole 31ft long burled in the ground as per following specification 20ft(6"dia)X 5.5ft(5" dia) x (4"Dia)= 31ft wall thick ness 8SWG base plate 16"x16"x1/4 two coats red oxide as rust preventive two soats oil pait excavatin of hard /soft soil 2x2x6' lean sixe2x 2x6' 1:4:8 ratio: C.C work 1:3:6 cast in situ in one mould of (1 1/2" dia) i/c form work rodding curing, etc complete with CC collor about 2ft from ground level duly plastered as per site requriement & instuction of El (S.No: 137 P-17) | 1 | Nos | 26956 | p.no | 26956
15 | constrcution of Rcc foundation as per following specification & instruction of El for 31ft/40ft long tubular pole excavation of soft/hard soil 3'x3'x 5.5' stone soiling 3'x3'x6" making lean in the ratio: 1:4:8 length of MS bolts 6 1/2" (3/4" dia ) 4 Nos & Making thread on Ms rod template 16"x 16"x1/4" rings 1/4' dia round bar4 nos to the welded with MS rod Rcc foundation ratio 1:2:4 with approprate size 2'x2'x 6.5' (S.I.No: 139 P-No: 19 | 1 | Nos | 15168 | P.NO | 15168
16 | Providing & fixing of street light 250 watts (SON-T) having IP65 classification with 250 W lamp , choke ,capacitor & internal wiring coplete in all repect at the height with the help of hudraullic crane as per site requirement and instruction EI (S.I.No: 162 P-No:25) | 1 | Nos | 16100 | p.no | 16100
|  | Part "A" Total Amount |  |  |  | 804048
Part "B" Schedule Items 2004
1 | S/F Engery saver suprior quality (S.I NO:15 P.NO:33) | 105 | Nos | 497 | each | 52185
2 | P/F earthing sets with 2"x2"x1/2 copper plate burried in ground at depth of 12"less if water from the ground level with salt and characal etc I/C plate to be connected with No:8 s.w.f. boxes copper wiring in 2x1/2" G.I pipe strenght from (S.I NO:(1 P.NO:26) | 2 | Nos | 3610/04 | each | 7320
3 | P/F wall braket light fancy type suprior quality i/c necessary electric connection and fixing on walls or ceiling etc complete (S.I NO:10 P.NO:33) | 20 | Nos | 497 | each | 9940
4 | S/F AC ceiling fan regulator (S.I.No3 P.No: 33) | 25 | Nos | 124/30 | each | 3100
5 | P/F Main pannel board (S.I.No: 8 P.No:13) | 10 | sft | 1426/30 | each | 14263
|  |  | Part "B" Total Amount |  |  | 86808 | 59505
A B S T R A C T
1) Part "A" Total Rs: |  | 804048
2) Part "B" Total Rs: |  | 86808
| Grant Total Amount | 890856
| Say Amount | 900000
_________________%Aboe / Below (Amount to be added / deducted). Rs.___________________
Grant Total Rs.___________________
Total Amount in word: __________________________________________________________________
Note:- Quantities and rates are provisional and may be changed as per / according to the Technical
Sanction by the competent authority.
| CONTRACTOR | EXECUTIVE ENGINEER
BUILDINGS DIVISION
KHAIRPUR

## 01 (2)
CONSTRUCTION OF DARGAH SYED AKBAR SHAH AT ACHI KHOHI TALUKA KHAIRPUR (ELECTRICFICATION)
S.NO | NAME OF ITMES | QTY |  | RATE | UNIT | AMOUNT
PART "A" Shedule Items 2012.
1 | wiring for light or fan light point with 3/029 pvc insulated wire in 20mm (3/4) pvc conduit receased in the walls or columns as required (S.I.NO:124 P.NO:15) | #REF! | Nos | 1130 | p.point | #REF!
2 | wiring for plug point with 3/029 pvc insulated wire in 20mm (3/4) pvc conduit recessed in the walls or columns as required (S.I.NO:126 P.NO:15). | #REF! | Nos | 985 | p.point | #REF!
3 | Providing and fixing curcuit breaker 6,10,15,20,30,40,50, and 63 amps a.p (TB-5a). | #REF! | Nos | 916 | p.no | #REF!
4 | Providing and circuit breaker 6,10,15,20,30,40, and 63amps DP (TB-5a) on an prepared board as required )S. I. 204 P.NO:31) | #REF! | Nos | 2456 | p.no | #REF!
5 | Providing and circuit breaker 15,20,30,40,50,60,75 and 100amps DP (TB-5a) on an prepared board as required )S. I. 207 P.NO:31) | #REF! | Nos | 9261 | p.no | #REF!
6 | Providing and fixing on-e way s.p 5amps switch flush type (S.I. NO:219 P.NO:33) | #REF! | Nos | 54 | p.no | #REF!
7 | Providing and fixing two pin 5amps plug and socket flush type (S.I. NO:225 P.NO:33) | #REF! | Nos | 83 | p.no | #REF!
8 | Providing and fixing three pin 15amps 10 amps plug socket flush type (S.I.NO 227 P.NO:33) | #REF! | Nos | 162 | p.no | #REF!
9 | Providing and fixing bakelite ceiling Rose with two terminals (S.I NO:228 P.NO:33) | #REF! | Nos | 72 | p.no | #REF!
10 | Providing and fixing (Main or subLMain) Pvc insulated with size 2-7/029 copper conduter in 3/4 pvc conduit recessed in the walls or columns as required (S.I NO:10 P.NO:2) | #REF! | Mtr | 222 | p.mtr | #REF!
11 | Providing and fixing (Main or subLMain) Pvc insulated with size 2-7/044 (6mm2) copper conduter in 3/4 dia pvc conduit recessed in the walls or columns as required (S.I NO:12 P.NO:2) | #REF! | Mtr | 341 | p.mtr | #REF!
12 | Providing and laying (Main or Sub Main ) Pvc insulated pvc sheeted with single core copper conductor 300/500 volte size 2-7/064 P.NO:57 P.NO:7 | #REF! | Mtr | 524 | p.mtr | #REF!
13 | Providing and fixing celling fan 56"sweep (Good Quilty) (S.I NO:235 P.NO:54) | #REF! | Nos | 3185 | p.no | #REF!
14 | Providing and fixing bass button holder (S.I NO:232 P.NO:33) | #REF! | Nos | 70 | p.no | #REF!
15 | Providing and laying (Main or Sub Main ) Pvc insulated with size 2-7/036 copper conductorin 3/4 dia pvc conduit recessed in the wall or Columns as required (S.I NO:11 P.NO:02) | #REF! | Mtr | 252 | p.mtr | #REF!
16 | Providing and fixing Junction box as per following specification size of box 8'x6"x4 Ms plate 16swg thick clamp screw painting two ceats of rust preventive red eride and two coasts of IGI oil paint as per site requirement and instruciton of EI (S.I NO:158 P.NO:24) | #REF! | Nos | 800 | p.no | #REF! | #REF!
Part "B" Shedule Items 2004
1 | S/F Engery saver suprior quality (S.I NO:15 P.NO:33) | #REF! | Nos | 497 | each | #REF!
2 | P/F Main pannal board doubble shutter to accomedate heavy duty circuit bus bar i/e painting with other simllar jobs(S.I NO:8 P.NO:13) | #REF! | Sft | 1426.33 | p.sft | #REF!
3 | S/F of A.C ceilling fan regulator on metal board recessed in the walls or columns and covered with plastic sheet (S.I NO:(A)3 P.NO:14) | #REF! | Nos | 124.3 | each | #REF!
4 | P/F wall braket light fancy type suprior quality i/c necessary electric connection and fixing on walls or ceiling etc complete (S.I NO:10 P.NO:33) | #REF! | Nos | 497 | each | #REF!
5 | P/F earthing sets with 2"x2"x1/2 copper plate burried in ground at depth of 12"less if water from the ground level with salt and characal etc I/C plate to be connected with No:8 s.w.f. boxes copper wiring in 2x1/2" G.I pipe strenght from (S.I NO:(A)1 P.NO:26) | #REF! | Nos | 3610 | each | #REF!
(NOTE) | [6 empty] | #REF!
Quotation and Rate may be changed as per / according technical sanctioned by competent Authorities.
A B S T R A C T
1) Part "A" Total Rs: |  | #REF!
1) Part "B" Total Rs: |  | #REF!
| Grant Total | #REF!
| Say Rs: | #REF!
EXECUTIVE ENGINEER
BUILDING DIVISION
KHAIRPUR
Part "A" Total Amount 260534
Part "B" Total Amount 18920
Part "A" Total Amount 131414

## Sheet2
F A C E S H E E T
FUND HEAD:-
MAJOR HEAD:-
MINOR HEAD:- |  | ESTIMATE FOR CONSTRUCTION OF COMPOUND WALL OF GREVEYARD OF DARGAH SYED GUL SHAH GHAZI U/C FATEH PUR TALUKA KOT DIJI (ADDITIONAL WORK ADP NO:377) ELECTRIFICAION
SERVICE HEAD:-
DEPTT:HEAD:-
This estimate has been framed in the office of the Executive Engineer
Building Division Khairpur for the Expenditure that wil be incurred on the above subjected work.
|  |  |  | AMOUNT TO RS: | 270000
…………………………………