## Face sheet
FACE SHEET
Fund Head |  |  | Provincial
Major Head:- |  |  | SC-21020 SC-24020
Minor Head:- |  |  | Building & Structure
Service Head:- |  |  | Repair & maintenance
Deptt: Head:- |  |  | M&R TO HUMAYOON HOUSE GARDEN WEST KARACHI. Colouring, Painting, watersupply, sanitary fittings & Misc: works in different flats of (7th & 8th Floor)
Amount:- |  |  | Rs. 4,84,000/-
The estimate has been framed in the office of the Executive Engineer Provincial Buildings Division-III, Karachi for the probable expenditure that will be incurred in the current financial year.
SPECIFICATION
The work will be carried out as per P.W.D specification through Government approved contractors of Buildings Department government of Sindh.
GENERAL DESCRIPTION
The estimate has been prepared as per demand / requirement of occupants of Humayoon House Garden West Karachi and the same is submitted for technical sanction. Further it is submitted that the funds to teh tune of Rs:___________ million avalible and permission for N.I.T. recorded vide Superintending Engineer Provincial Buildings Circle Karachi letter No. PBC/GC-3042, Dated 11-10-2012.
| S.No | Financial Year |  | Release | Expenditure
| 1 | 2009-10 |  | 5000000/- | 5000000/-
| 2 | 2010-11 |  | 807015/- | 807015/-
| 3 | 2011-12 |  | 3150000/- | 3150000/-

## G.Abs
|  | NAME OF WORK => | CONSTRUCTION OF OFFICE HOSTEL RESIDENTIAL BUILDING FOR POULATION WELFARE TRAINING INSTITUTE (P.W.T.I) KARACHI CONSTRUCTION OF OVER HEAD TANK & WATCH TOWER FOR MAIN BUILDING
GENERAL ABSTRACT
| S. No | Name of Component |  |  |  | Cost of Constt:
Part "A" Civil Works
| (i) | Schedule Items |  |  |  | #REF! | /-
[5 empty] | G.Total Rs | #REF! | /-
|  | ASSISTANT ENGINEER |  |  | EXECUTIVE ENGINEER
Provincial Buildins Sub Division-VII |  |  |  |  | Provincial Buildins Division-II
|  | KARACHI. |  |  | KARACHI.

## (Abs)
NAME OF WORK => |  | CONSTRUCTION OF OFFICE HOSTEL RESIDENTIAL BUILDING FOR POULATION WELFARE TRAINING INSTITUTE (P.W.T.I) KARACHI CONSTRUCTION OF OVER HEAD TANK & WATCH TOWER FOR MAIN BUILDING ADP No.1736 of 2016-17
' SCHEDULE " B"
S.NO. | ITEM OF WORK. |  | Quantity |  | Rate. |  |  | Unit. | Amount.
PART (A) Civil Work)
(i) Schedule Item
1 | R.C.C work including all labour and material
except the cost of steel reinforcement and its
labour for bending and binding which will be
paid separatelt. This rate also includeda all
kind of forms moulds lifting shuttering curring
rendering and finishing the exposed surface
including screeening and washing of shingle.
(a) RCC work in roof slab, beams columns
rafts lintels and other structural member laid
in situ or precast laid in position complete in
all respect (I) Ratio 1:2:4 90 Lbs. Cement 2 Cft.
Sand 4Cft. Shingle 1/8" to 1/4" guage.
| (S.I.No. 6-a-i P-18). |  | 3906 | Cft | 337 | / | 0 | P.Cft. | 1316322 | /-
Rupees Three Hundred Thirty Seven Only
2 | P/L 1:3:6 cement concrete solid block
masonry wall above 6" in thickness set
in 1:6 cement mortar in G.Floor superstructure
including raking out joints & curing etc
| complete. (S.I.No.24/P-19) |  | 958 | Cft | 15771 | / | 1 | % Cft | 151086 | /-
Rupees Fifteen Thousand Seven Hundred Seventy One and One Ps
3 | Fabrication of Miled steel reinforcement for
cement concrete including cutting bendidng
laying in position making joints and fastening
including cost of binding wire also I/c removal
of rust from Bars.(a) Using for Tor Bars.
| (S.I.No. 7-b P-20) |  | 209.25 | Cwt | 5001 | / | 70 | P.Cwt | 1046606 | /-
Rupees Five Thousand One and Seventy Ps Only
4 | Cement Plaster 1:4 upto 12' Height.
| (c ) 3/4" thick (S.I.No.13(c)/P-52 |  | 5123.5 | Cft | 3015 | / | 76 | % Sft | 154512 | /-
Rupees Three Thousand Fifteen and Seventy Six Only
5 | Damp Proof course with cement sand Ratio (1: 2)
mixed with dampo . (b) 3/4" thick
| (S.I.No.69(b)/P-107) |  | 243 | Sft | 2401 | / | 58 | % Sft | 5836 | /-
Rupees Two Thousand Four Hundred One Fifty Eight Paisa
6 | Providing and laying 1" thick topping cement
concrete (1:2:4 ) including Surface finishing
and dividiing into panels:
| (a) 2" thick.(S.I.No. 16-c/P.42) |  | 1800 | Sft | 3275 | / | 50 | % Sft | 58959
Rupees Three Thousand Two Hundred Seventy Five and Fifty Ps Only
7 | Providing and fixing ornamental cement jalli 2"
| thick (1 : 2 : 4) without steel. |  | 230 | Sft | 226 | / | 2 | P.Sft | 51985 | /-
Rupees Two Hundred Twenty Six and Two Paisa Only
8 | Distempering. Three coats.
| (S.I.No. 24-b P-54). |  | 1648 | Sft | 1079 | / | 65 | %Sft | 17793
Rupees One Thousand Seventy Nine and Sixty Five Paisa
9 | Preparing the surface and painting with matt finish
I/c rubbing the surface with Bathy (silicon carbide
rubbing brick) filling the voids with zink /chalk /
plaster of paris mixture, applying first coat
premix, making the surface smooth and then
painting 3 coats with matt finish of approved
make etc: complete .a)(new surface).b) Two Coats
| .(S.I.No.36-a+b P-55) |  | 2453.5 | Sft | 3444 | / | 38 | %Sft. | 84508 | /-
Rupees ThirtyFour Hundred Forty Four and Thirty Eight Only
10 | Preparing the surface and painting with
weather coat i/c rubbing the surface with
rubbing brick / sand paper, filling the voids
with chalk / plaster of paris and then
painting with approved make. (b) 2nd
| subsequent coat(S.I.No.38(a+b+b)/P-56) |  | 3359 | Sft | 2567 | / | 95 | % Sft | 86257 | /-
Rupees Twenty Five Hundred Sixty Seven Ninty Five Only
11 | Two coats of bitumen laid hot using 34 Lbs
for % Sft. Ober roof and blinded with sand at
| one Cft. Per % Sft. |  | 1046 | Sft | 1887 | / | 40 | % Sft | 19742 | /-
Rupees Eifhteen Hundred Eighty Seven and Forty Four
12 | Add Extra for R.C.C in 2nd Floor (S.I.12/18) |  | 3906 | Cft | 24 | / | 20 | P.Cft | 94525 | /-
Rupees Twenty Four and Twenty Paisa Only
13 | Add extra for lifting of steel above
| first floor for every additional floor |  | 209.25 | Cwt | 302 | / | 50 | P.Cwt | 63298 | /-
Rupees Three Hundred Two and Fifty Paisa Only
14 | Add Extra for Block Masonry in first floor
| (S.I.No.30/P-19) |  | 958 | Sft | 1191 | / | 9 | %Sft | 11411 | /-
Rupees Eleven Hundred Ninty One and Nine Paisa Only
15 | Add Extra for Lime mud or cement plaster
| (S.I.No.29/P-54)for 3rd floor 140+97x3 |  | 5123.5 | Sft | 422 | / | 91 | %Sft | 21668 | /-
Rupees Four Hundred Twenty Two and Nine Only
16 | Making & fixing steel grated door with
1/16" thick sheeting inc angle iron frame
2" x 2" 3/8"and 3/4" square bars 4" centre
| to centre with locking arrangemtnt. |  | 68 | Sft | 726 | / | 72 | P.Sft | 49417 | /-
Rupees Seven Hundred Twenty Six and Seventy Two Only
17 | Preparing new surface © Painting to doors
and windows any type (including edges in
| three coats (S.I.No. 5-c(I+ii+iii P-67). |  | 136 | Sft | 2116 | / | 41 | %Sft. | 2878 | /-
Rupees Twenty One Hundred Sixteen and Forty One Only
[8 empty] | Part A(i)Total | 3236803 | /-
Below Or Above
SI) Total
SUMMARY OF COST
| PART A | Cost of Civil Work Schedule Item |  |  |  |  | Rs.
|  |  | Total |  |  |  | Rs.
TERMS & CONDITIONS:
1 | Any typographical errors in the schedule"B" are subject to correction with the reference to the schdule of rates General Item
Water Supply and sanitary item 2012 in force from 12-07-2012 as approved by the standing rates committee sindh Karachi.
2 | 100 % well graded crushed bajri shall be used in item of R.C.C 1:2:4.
3 | Water shall be arranged by the contractor at site of work without any extra payment.
4 | No Premium shall be paid on non-schedule Item
5 | No Cartage or any items of material either supplied by the Department or arranged by the contractor shall be paid
6 | C.C Shall be Machine made.
7 | All R.C.C/C.C cast in situ shall be mechanically viberated.
8 | Contractor has to bring samples of the material and handed to the Engineer Incharge free of cost.
9 | All Building debries & Surplus stuff not req: for use and construction shall be removed from the site the suitable disposal off by
10 | the contractor for which no extra cartages shall be paid.
11 | The Work Will be carried out as per PWD Specification.
CONTRACTOR
|  |  | ASSISTANT ENGINEER |  |  |  |  | EXECUTIVE ENGINEER
|  |  | Prov Building Sub-Division -VII |  | Provincial Building Division No.II
|  | Karachi. |  |  |  |  | Karachi.

## Mes
NAME OF WORK:- |  | CONSTRUCTION OF OFFICE HOSTEL RESIDENTIAL BUILDING FOR POULATION WELFARE TRAINING INSTITUTE (P.W.T.I) KARACHI CONSTRUCTION OF OVER HEAD TANK & WATCH TOWER FOR MAIN BUILDING
MEASUREMENT SHEET.
S.No. | Description of Item |  |  | NO. L. B. D. |  | Quantity
PART (A)Foundation
(i) Schedule Item
1 | R.C.C Work i/c all labour Ratio 1:2:4
A) Central Tower
| Coloumns |  |  | 5x2.25x2.25x9.50 |  | 240 | Cft
| Beams |  |  | 2x22.25x0.67x2.0 |  | 60 | Cft
| " |  |  | 2x21.50x0.67x2.0 |  | 58 | Cft
| Col: Offsets |  |  | 5x1.75x1.75x2.0 |  | 31 | Cft
| Roof |  |  | 1x25.50x29.50x0.50 |  | 376 | Cft
| Stair Flight |  |  | 2x5.0x4.0x0.50 |  | 20 | Cft
| " |  |  | 1x13.0x4.0x0.50 |  | 26 | Cft
| Steps |  |  | 24x4.0x1.0x0.5x1/2 |  | 24 | Cft
| Lift Walls |  |  | 3x10.0x1.0x11.0 |  | 330 | Cft
| " |  |  | 2x13.0x1.0x11.0 |  | 286 | Cft
| Coloumns |  |  | 5x2.25x2.25x6.75 |  | 171 | Cft
| Beams |  |  | 2x22.25x0.67x1.50 |  | 45 | Cft
| " |  |  | 3x21.50x0.67x1.50 |  | 65 | Cft
| Roof |  |  | 1x25.50x29.50x0.50 |  | 376 | Cft
[6 empty] | 2108 | Cft
B) Over Head Tank
| Coloumns |  |  | 4x2.25x2.25x8.0 |  | 162 | Cft
| Beams |  |  | 2x16.0x0.67x3.75 |  | 80 | Cft
| " |  |  | 2x11.67x0.67x3.75 |  | 59 | Cft
| Col: Offsets |  |  | 4x1.75x1.75x3.75 |  | 46 | Cft
| Roof |  |  | 1x22.50x16.0x0.50 |  | 180 | Cft
| Stair Flight |  |  | 4x2.25x2.25x3.0 |  | 61 | Cft
| " |  |  | 2x16.0x0.67x3.0 |  | 64 | Cft
| Steps |  |  | 1x16.0x13.0x0.75 |  | 156 | Cft
| Lift Walls |  |  | 2x16.0x0.67x4.50 |  | 96 | Cft
| " |  |  | 2x11.67x0.67x4.50 |  | 70 | Cft
| Coloumns |  |  | 1x22.50x16.0x0.50 |  | 180 | Cft
[6 empty] | 1154 | Cft
C) Side Tower
| Coloumns |  |  | 4x2.25x2.25x10.50 |  | 213 | Cft
| Beams |  |  | 2x12.0x0.67x4.25 |  | 68 | Cft
| " |  |  | 1x9.50x0.67x4.25 |  | 27 | Cft
| Landing |  |  | 1x9.50x4.0x0.50 |  | 19 | Cft
| Flight |  |  | 2x12.0x4.0x0.50 |  | 48 | Cft
| Steps |  |  | 2x11x4.0x1.0x0.50x1/2 |  | 22 | Cft
| Coloumns |  |  | 4x2.25x2.25x8.83 |  | 179 | Cft
| Beams |  |  | 2x12.0x0.67x1.0 |  | 16 | Cft
| " |  |  | 2x9.50x0.67x1.0 |  | 13 | Cft
| Roof |  |  | 1x21.0x14.0x0.50 |  | 147 | Cft
[6 empty] | 752 | Cft
|  |  |  | Grand Total A+B+C |  | 4014 | Cft
| Roof Opening |  |  | 1x8.0x13.0x0.50 |  | 52 | Cft
| Lift D |  |  | 2x4.0x1.0x7.0 |  | 56 | Cft
[6 empty] | 108 | Cft
[6 empty] | 3906 | Cft
2 | P/L C.C 1:3:6 Solid Block Masonry in foundation
A) Central Tower
| Walls |  |  | 2x22.75x0.50x9.50 |  | 216 | Cft
| " |  |  | 2x21.50x0.50x9.50 |  | 204 | Cft
| " |  |  | 2x22.75x0.50x9.50 |  | 154 | Cft
| " |  |  | 2x21.50x0.50x6.75 |  | 145 | Cft
|  |  |  | 2x18.0x0.50x3.0 |  | 54 | Cft
B) Side Tower
| Walls |  |  | 2x12.0x0.50x8.0 |  | 96 | Cft
| " |  |  | 1x9.50x0.50x8.0 |  | 38 | Cft
| " |  |  | 1x9.50x0.50x11.0 |  | 52 | Cft
| " |  |  | 2x12.0x0.50x6.83 |  | 82 | Cft
| " |  |  | 2x9.50x0.50x6.82 |  | 65 | Cft
[6 empty] | 1106 | Cft
Deduction:
| D |  |  | 2x4.0x0.50x8.50 |  | 34 | Cft
| W |  |  | 2x6.0x0.50x6.0 |  | 36 | Cft
| W |  |  | 2x5.0x0.50x6.0 |  | 30 | Cft
| V |  |  | 5x9.75x0.50x2.0 |  | 48 | Cft
[6 empty] | 148 | Cft
[6 empty] | 958 | Cft
3 | Fabrication ofmild steel Tor Bars
|  |  |  | 3906.00x6/112 |  | 209.25 | Cwt
4 | Cement Plaster 1:4 3/4" thick
A=Internal Plaster
| Central Tower |  |  | 1x2x(20.0+22.50)x9.50 |  | 807.5 | Sft
|  |  |  | 1x2x(20.0+22.50)x8.25 |  | 701 | Sft
|  |  |  | 1x2x(12.0+15.0)x18.75 |  | 1013 | Sft
[6 empty] | 2521.5 | Sft
Deduction:
| Door |  |  | 2x4.0x8.50 |  | 68 | Sft
|  |  |  | 2522.00 - 68.00 |  | 2453.5 | Sft
B=External Plaster
| Central Tower |  |  | 1x2x(21.0+2300+)x18.75 |  | 1650 | Sft
| Side Tower |  |  | 1x2x(13.0+16.0)x18.75 |  | 1088 | Sft
[6 empty] | 2738 | Sft
Deduction:
| Door |  |  | 2x4.0x8.50 |  | 68 | Sft
|  |  |  | 2738.00 - 68.00 |  | 2670 | Sft
|  |  |  | 2454.00 + 2670.00 |  | 5123.5 | Sft
5 | Damp Proof Course with cement sand ratio
| OHT i/side |  |  | 1x2x(12.00+15.0)x4.50 |  | 243 | Sft
6 | P/L C.C Topping 1:2:4
| Central Tower Floor |  |  | 1x20.0x22.50 |  | 450 | Sft
| " Roof |  |  | 1x25.50x29.50 |  | 752 | Sft
| OHT Roof |  |  | 1x22.50x16.0 |  | 360 | Sft
| Side Tower Roof |  |  | 1x21.0x14.0 |  | 294 | Sft
| Stair Steps |  |  | 23x4.0x1.0 |  | 92 | Sft
| Stair Steps |  |  | 24x4.0x1.0 |  | 96 | Sft
[6 empty] | 2044 | Sft
| Roof Opening |  |  | 1x8.0x13.0 |  | 104 | Sft
| Lift |  |  | 1x14.0x10.0 |  | 140 | Sft
[6 empty] | 244 | Sft
[6 empty] | 1800 | Sft
7 | P/F Ornamental C.C Jali
| Central Tower W |  |  | 2x6.0x6.0 |  | 72 | Sft
| W |  |  | 2x5.0x6.0 |  | 60 | Sft
| V |  |  | 5x9.75x2.0 |  | 98 | Sft
[6 empty] | 230 | Sft
8 | Distempering three Coats
| Central Tower Ceiling |  |  | 2x20.0x22.50 |  | 900 | Sft
| " Chajja |  |  | 2x2x(25.0+27.0)x2.0 |  | 416 | Sft
| " Flight |  |  | 2x8.0x4.0 |  | 48 | Sft
|  |  |  | 1x13.0x4.0 |  | 52 | Sft
|  |  |  | 1x12.0x15.0 |  | 180 | Sft
|  |  |  | 2x2x(17.0+20.0)x2.0 |  | 296 | Sft
[6 empty] | 1892 | Sft
Deduction:
| Opening |  |  | 1x13.0x8.0 |  | 104 | Sft
| Lift |  |  | 1x14.0x10.0 |  | 140 | Sft
[6 empty] | 244 | Sft
[6 empty] | 1648 | Sft
9 | Preparing the surface & Painting with matte finish
|  |  |  | Qty same as Sch: Item No.4-A |  | 2453.5 | Sft
10 | Preparing the surface & painting with weather Coat
| O.H.T O/Side |  |  | 1x2x16.0x8.25 |  | 264 | Sft
| " " |  |  | 1x2x13.0x5.25 |  | 137 | Sft
| OHT Coloumn |  |  | 4x2x(2.25+2.25)x8.0 |  | 288 | Sft
|  |  |  | Add Qty of Item No4-B |  | 2670 | Sft
[6 empty] | 3359 | Sft
11 | Two Coats of bitumen laid hot
| Central Tower Roof |  |  | 1x25.50x29.50 |  | 752 | Sft
| Side Tower Roof |  |  | 1x21.0x14.0 |  | 294 | Sft
[6 empty] | 1046 | Sft
12 | Add Extra labour for R.C.C in 2nd & Subsequent floor
3rd Floor(S.I 6(d)+6(d)/P-17)(121/10+12/10)
|  |  |  | Qty same as Item No. 01 |  | 3906 | Cft
13 | Extra labour for lifting steel above first floor
for 3rd floor (S.I.No.6(d)=6 (d) /P-17) 151/25+151/25)
|  |  |  | Qty same as Schedule Item No. 03 |  | 209.25 | Cwt
14 | Add extra labour for block masonry in 3rd floor
| (S.I.No.30/P-19) |  |  | Qty same as Schedule Item No. 02 |  | 958 | Cft
15 | Extra labour for cement or mud plaster
| for each additional 10' height S.I.29/54) |  |  | Qty same as Schedule Item No. 04 |  | 5123.5 | Sft
16 | M/Fixing Steel grated door with 1/16" thick sheeting
| Tower |  |  | 2x4.0x8.50 |  | 68 | Sft
17 | Preparing the surface Painting Doors & Windows
| Tower D |  |  | 2x2x4.0x8.50 |  | 136 | Sft
| Sub-Engineer |  | ASSISTANT ENGINEER |  | EXECUTIVE ENGINEER
|  |  | Prov: Bldg Sub-Division.VII |  | Provincial Building Division-II
|  |  | Karachi. |  | Karachi.

## Bar Bending Schedule
NAME OF WORK:- |  | CONSTRUCTION OF OFFICE HOSTEL RESIDENTIAL BUILDING FOR POULATION WELFARE TRAINING INSTITUTE (P.W.T.I) KARACHI CONSTRUCTION OF OVER HEAD TANK & WATCH TOWER FOR MAIN BUILDING
BAR BENDING SCHEDULE
S.No. | Description of Item |  |  | NO. L. B. D. |  | Quantity
PART A FOUNDATION
A- Footring
| CF-1 T & B 5/8 " |  |  | 1x2x160x7.50x1.042 |  | 2500.8 | Lbs
| T & B 5/8" dia |  |  | 1x2x18x54.0x1.042 |  | 2025.648 | Lbs
| CF1 T&B 5/8" dia |  |  | 1x2x33x7.50x1.042 |  | 515.79 | Lbs
| T & B 5/8" dia |  |  | 1x2x18x12.50x1.042 |  | 468.9 | Lbs
| CF2 T & B 5/8" dia |  |  | 1x2x160x6.50x1.042 |  | 2167.36 | Lbs
| T & B 5/8" dia |  |  | 1x2x15x54.0x1.042 |  | 1688.04 | Lbs
| CF2 T & B 5/8" dia |  |  | 1x2x30x6.50x1.042 |  | 406.38 | Lbs
| T & B 5/8" dia |  |  | 1x2x15x11.50x1.042 |  | 359.49 | Lbs
| CF2 T & B 5/8" dia |  |  | 1x2x32x6.50x1.042 |  | 433.472 | Lbs
| T & B 5/8" dia |  |  | 1x2x15x12.0x1.042 |  | 375.12 | Lbs
| CF3 T & B 5/8" dia |  |  | 2x2x50x5.50x1.042 |  | 1146.2 | Lbs
| T & B 5/8" dia |  |  | 2x2x12x18.0x1.042 |  | 900.288 | Lbs
| Pedestal C1 5/8" dia |  |  | 21x8x11.0x1.042 |  | 1925.616 | Lbs
| Rings 3/8" dia |  |  | 21x2x17x4.0x0.375 |  | 1071 | Lbs
[6 empty] | 15984.104 | Lbs
B=Plinth Beam
| Plinth B-1 T & B 5/8" dia |  |  | 4x4x18.0x1.042 |  | 300.096 | Lbs
| Extra 1/2" dia |  |  | 4x2x16.50x0.667 |  | 88.044 | Lbs
| Rings 3/8" dia |  |  | 4x32x5.0x0.375 |  | 240 | Lbs
| Plinth B-2 T & B 5/8" dia |  |  | 1x4x25.0x1.042 |  | 104.2 | Lbs
| Extra 1/2" dia |  |  | 1x2x23.50x0.667 |  | 31.349 | Lbs
| Rings 3/8" dia |  |  | 1x42x5.0x0.375 |  | 78.75 | Lbs
| Plinth B-3 T & B 5/8" dia |  |  | 1x4x32.50x1.042 |  | 135.46 | Lbs
| Rings 3/8" dia |  |  | 1x52x5.0x0.375 |  | 97.5 | Lbs
| Plinth B-4 T & B 5/8" dia |  |  | 1x5x15.0x1.042 |  | 78.15 | Lbs
| Rings 3/8" dia |  |  | 1x27x5.0x0.375 |  | 50.625 | Lbs
| Plinth B-5 T & B 5/8" dia |  |  | 1x4x24.0x1.042 |  | 100.032 | Lbs
| Extra 1/2" dia |  |  | 1x2x22.50x0.667 |  | 30.015 | Lbs
| Rings 3/8" dia |  |  | 1x40x5.0x0.375 |  | 75 | Lbs
| Plinth b-6 T&B 5/8" dia |  |  | 1x4x23.50x1.042 |  | 97.948 | Lbs
| Rings 3/8" dia |  |  | 1x43x5.0x0.375 |  | 80.625 | Lbs
| Plinth B7 T & B 5/8" dia |  |  | 3x4x13.50x1.042 |  | 168.804 | Lbs
| Rings 3/8" dia |  |  | 3x24x5.0x0.375 |  | 135 | Lbs
| Plinth b-8 T&B 5/8" dia |  |  | 1x4x33.0x1.042 |  | 137.544 | Lbs
| Rings 3/8" dia |  |  | 1x48x5.0x0.375 |  | 90 | Lbs
| Plinth B-9 T & B 5/8" dia |  |  | 1x4x21.50x1.042 |  | 89.612 | Lbs
| Rings 3/8" dia |  |  | 1x38x5.0x0.375 |  | 71.25 | Lbs
| Plinth B-10 T & B 5/8" dia |  |  | 1x4x24.50x1.042 |  | 102.116 | Lbs
| Rings 3/8" dia |  |  | 1x38x5.0x0.375 |  | 71.25 | Lbs
[6 empty] | 2453.37 | Lbs
[6 empty] | 18437.474 | Lbs
|  |  |  | 18437.47 / 112 |  | 164.6203 | Cwt
Ground Floor
| Cloumns 5/8" dia |  |  | 21x8x13.50x1.042 |  | 2363.256 | Lbs
| Rings |  |  | 21x2x22x4.0x0.375 |  | 1386 | Lbs
| RB-1 T & B 5/8" dia |  |  | 4x4x18.0x1.042 |  | 300.096 | Lbs
| Extra |  |  | 4x2x12.50x0.667 |  | 66.7 | Lbs
| Mid |  |  | 4x2x16.50x0.667 |  | 88.044 | Lbs
| Rings |  |  | 4x32x9.0x0.375 |  | 432 | Lbs
| RB-2 T & B 5/8" dia |  |  | 1x4x25.0x1.042 |  | 104.2 | Lbs
| Extra |  |  | 1x2x11.50x0.667 |  | 15.341 | Lbs
| Mid 1/2" dia |  |  | 1x2x23.50x0.667 |  | 31.349 | Lbs
| Rings 3/8" dia |  |  | 1x42x9.0x0.375 |  | 141.75 | Lbs
| RB-3 T & B 5/8" dia |  |  | 1x4x32.50x1.042 |  | 135.46 | Lbs
| Mid |  |  | 1x2x31.0x0.667 |  | 41.354 | Lbs
| Rings 3/8" dia |  |  | 1x52x9.0x0.375 |  | 175.5 | Lbs
| RB--4 T&B 5/8" dia |  |  | 1x5x15.0x1.042 |  | 78.15 | Lbs
| Mid |  |  | 1x2x13.50x0.667 |  | 18.009 | Lbs
| Extra 1/2" dia |  |  | 1x27x9.0x0.375 |  | 91.125 | Lbs
| RB-5 T&B 5/8" dia |  |  | 1x4x24.0x1.042 |  | 100.032 | Lbs
| Extra |  |  | 1x2x12.50x0.667 |  | 16.675 | Lbs
| Mid 1/2" dia |  |  | 1x2x23.0x0.667 |  | 30.682 | Lbs
| Rings 3/8" dia |  |  | 1x40x9.0x0.375 |  | 135 | Lbs
| RB-6 T&B 5/8" dia |  |  | 1x4x23.0x1.042 |  | 95.864 | Lbs
| Mid 1/2" dia |  |  | 1x2x21.50x0.667 |  | 28.681 | Lbs
| Rings 3/8" dia |  |  | 1x43x9.0x0.375 |  | 145.125 | Lbs
| RB-7 T&B 5/8" dia |  |  | 3x4x13.50x1.042 |  | 168.804 | Lbs
| Mid 1/2" dia |  |  | 3x2x12.0x0.667 |  | 48.024 | Lbs
| Rings 3/8" dia |  |  | 3x24x9.0x0.375 |  | 243 | Lbs
| RB-8 T&B 5/8" dia |  |  | 1x4x33.0x1.042 |  | 137.544 | Lbs
| Mid 1/2" dia |  |  | 1x2x31.50x0.667 |  | 42.021 | Lbs
| Rings 3/8" dia |  |  | 1x48x9.0x0.375 |  | 162 | Lbs
| RB-9 T&B 5/8" dia |  |  | 1x4x21.50x1.042 |  | 89.612 | Lbs
| Mid 1/2" dia |  |  | 1x2x20.0x0.667 |  | 26.68 | Lbs
| Rings 3/8" dia |  |  | 1x38x9.0x0.375 |  | 128.25 | Lbs
| RB-10 T&B 5/8" dia |  |  | 1x4x24.50x1.042 |  | 102.116 | Lbs
| Mid 1/2" dia |  |  | 1x2x23.0x0.667 |  | 30.682 | Lbs
| Rings 3/8" dia |  |  | 1x38x9.0x0.375 |  | 128.25 | Lbs
| Roof S-1 Main 1/2" dia |  |  | 2x36x16.25x0.667 |  | 780.39 | Lbs
| Dist 1/2" dia |  |  | 2x19x21.0x0.667 |  | 532.266 | Lbs
| O.bend 3/8" dia |  |  | 2x4x15.0x0.375 |  | 45 | Lbs
| " 3/8" dia |  |  | 2x5x10.0x0.375 |  | 37.5 | Lbs
| Chairs 3/8" dia |  |  | 2x20.0x2.50x0.375 |  | 37.5 | Lbs
| Roof S-1 Main 1/2" dia |  |  | 2x38x17.25x0.667 |  | 874.437 | Lbs
| Dist 1/2" dia |  |  | 2x21x22.0x0.667 |  | 616.308 | Lbs
| O.bend 3/8" dia |  |  | 2x4x15.0x0.375 |  | 45 | Lbs
| " 3/8" dia |  |  | 2x5x11.0x0.375 |  | 41.25 | Lbs
| Chairs 3/8" dia |  |  | 2x22x2.50x0.375 |  | 41.25 | Lbs
| Rof S-2 Main 1/2" dia |  |  | 1x38x17.50x0.667 |  | 443.555 | Lbs
| Dist 1/2" dia |  |  | 1x33x19.50x0.667 |  | 429.2145 | Lbs
| Chajja Ext 1/2" dia |  |  | 1x33x10.0x0.667 |  | 220.11 | Lbs
| " " 1/2" dia |  |  | 1x13x14.0x0.667 |  | 121.394 | Lbs
| Chair 3/8" dia |  |  | 1x10x2.50x0.375 |  | 9.375 | Lbs
| Roof S-3 Main 1/2" dia |  |  | 2x17x12.50x0.667 |  | 283.475 | Lbs
| Dist 1/2" dia |  |  | 2x12x16.25x0.375 |  | 146.25 | Lbs
| O.bend 3/8" dia |  |  | 2x3x11.0x0.375 |  | 24.75 | Lbs
| " 3/8" dia |  |  | 2x4x6.0x0.375 |  | 18 | Lbs
| Chairs 3/8" dia |  |  | 2x10x2.50x0.375 |  | 18.75 | Lbs
| Roof S-3 Main 1/2" dia |  |  | 1x16x9.50x0.667 |  | 101.384 | Lbs
| Dist 1/2" dia |  |  | 1x9x14.0x0.375 |  | 47.25 | Lbs
| O.bend 3/8" dia |  |  | 1x3x14.0x0.375 |  | 15.75 | Lbs
| Chairs 3/8" dia |  |  | 1x12x2.50x0.375 |  | 11.25 | Lbs
[6 empty] | 12268.7845 | Lbs
|  |  |  | 12268.78 / 112 |  | 109.5427 | Cwt
| Sub-Engineer |  |  |  | ASSISTANT ENGINEER
Provincial Building Sub-Division No.VII
Karachi.