## Estimate
Schedule B
NAME OF WORK:- |  | REHABLITATION OF GOVERNMENT BOYS PRIMARY SCHOOL ALLAH BUX LALANI U/C TOUNG . TALUKA THANO BULA KHAN . DISTRICT JAMSHORO . ( Semis Code 422030138 )
S# | DESCRIPTION | QUANTITY |  |  |  |  | RATE |  |  | UNIT |  |  | AMOUNT
1 | Dismantling 2nd class tiles roofing.(S.I.NO:22(b)/P-11)
| Class Room + Ver: |  | 1 | x | 1 | x | 37.75 | x | 23.75 |  |  | .= | 897
[11 empty] | Total |  | 897 | Sft
|  | 897 | Sft |  |  | @ | 378.13 |  |  |  | % Sft |  |  | Rs: | 3392
2 | Dismantling rolled steel beam irons rails etc. (S.I.NO:42/P-13)
| C/room Girder 4"x8" |  | 1 | x | 2 | x | 4 | x | 16 | x | 12 | .= | 1536 | Lb
| C/Room Ver: |  | 1 | x | 1 | x | 4 | x | 7.5 | x | 8 | .= | 240 | Lb
| C/Room T-Iron |  | 1 | x | 1 | x | 13 | x | 22 | x | 1.71 | .= | 489 | Lb
| C/Room T-Iron |  | 1 | x | 1 | x | 13 | x | 23.25 | x | 1.71 | .= | 517 | Lb
| Ver T-Iron 1-1/2"x1-1/2"x1/4" |  | 1 | x | 1 | x | 5 | x | 22 | x | 1.71 | .= | 188 | Lb
[11 empty] | Total |  | 2970 | Lbs
|  | 2970 | ./ |  | 112 | .= | 26.5179 |  | Cwt
|  | 26.5179 | Cwt |  |  | @ | 126.04 |  |  |  | P.Cwt |  |  | Rs: | 3342
3 | Dismantling stone masonery in lime or cement. (S.I.NO:3/P-9)
Parapet Wall
| C/room B/Side wall |  | 1 | x | 2 | x | 37.75 | x | 1 | x | 1.5 | .= | 113
| ;;'''';;;'''side wall |  | 1 | x | 2 | x | 21.75 | x | 1 | x | 1.5 | .= | 65
[11 empty] | Total |  | 178 | Cft
|  | 178 |  |  | Cft | @ | 907.5 |  |  |  | % Cft |  |  | Rs: | 1615
4 | Dismantling cement concrete plain 1:2:4 (S.I.NO:19(c)/P-10)
| C/Room Floor |  | 1 | x | 7 | x | 6 | x | 4 | x | 0.17 | .= | 29
| C/Room Floor II |  | 1 | x | 5 | x | 8 | x | 4 | x | 0.17 | .= | 27
| C/R Ver : ;;;;''''';;;;;;'''' |  | 1 | x | 1 | x | 10 | x | 6 | x | 0.17 | .= | 10
[11 empty] | Total |  | 66 | Cft
|  | 66 |  |  | Cft | @ | 3327.5 |  |  |  | % Cft |  |  | Rs: | 2196
5 | Removing cement or lime plaster. (S.I.NO:53/P-13)
| in Class Room |  | 1 | x | 2 | ( | 20 | .+ | 14 | ) | 2 | .= | 136
| in Class Room |  | 1 | x | 2 | ( | 21.25 | .+ | 14 | ) | 1.5 | .= | 106
| Ver: c/r |  | 1 | x | 2 | ( | 20 | .+ | 6 | ) | 1.25 | .= | 65
[11 empty] | Total |  | 307 | Sft
|  | 307 | Sft |  |  | @ | 121 |  |  |  | % Sft |  |  | Rs: | 371
6 | Excavation in foundation of building, bridges & other structures I/c degbelling, dressing, refilling around structure with excavated earth watering & ramming lead up to 5 feet. (b) In ordinary soil. (S.INo:18(b)/P-4)
| Front Steps |  | 1 | x | 1 | x | 15 | x | 3.5 | x | 1.25 | .= | 66
[11 empty] | Total |  | 66 | Cft
|  | 66 |  |  | Cft | @ | 3176.25 |  |  |  | % 0 Cft |  |  | Rs: | 210
7 | Cement concrete brick or stone ballast 1-½" to 2" gauge. 1:5:10 (S.I.# 04/P-17)
| Front Steps |  | 1 | x | 1 | x | 15 | x | 3.5 | x | 0.37 | .= | 19
[11 empty] | Total |  | 19 | Cft
|  | 19 |  |  | Cft | @ | 8494.95 |  |  |  | % Cft |  |  | Rs: | 1614
8 | Coursed Rubble masonry including Hammer dressing in cement sand morter. Ratio 1:6 ( In Foundation ) (S.I.# 02/P-27)
| Front Steps I |  | 1 | x | 1 | x | 15 | x | 3 | x | 1 | .= | 45
| Front Steps II |  | 1 | x | 1 | x | 15 | x | 2 | x | 1 | .= | 30
| Front Steps III |  | 1 | x | 1 | x | 15 | x | 1 | x | 1 | .= | 15
[11 empty] | Total |  | 90 | Cft
|  | 90 |  |  | Cft | @ | 25321 |  |  |  | % Cft |  |  | Rs: | 22789
9 | Coursed Rubble masonry including Hammer dressing in cement sand morter ( Ground Floor ). Ratio 1:6 (S.I.# 04/P-28)
Parapet Wall
| C/room B/Side wall |  | 1 | x | 2 | x | 37.25 | x | 0.75 | x | 1 | .= | 56
| ;;'''';;;'''side wall |  | 1 | x | 2 | x | 21.75 | x | 0.75 | x | 1 | .= | 33
[11 empty] | Total |  | 89 | Cft
|  | 89 |  |  | Cft | @ | 26288.46 |  |  |  | % Cft |  |  | Rs: | 23397
10 | Supplying Girders in Quality @ the site of work. (S.I.No:140/P-6) (Basic Sch: of Rates 2011)
| In C/rooms 4"x 8" |  | 1 | x | 1 | x | 22 | x | 12 | lb |  | .= | 264
| In VER 3"x 6" |  | 1 | x | 3 | x | 9 | x | 8 | lb |  | .= | 216
[13 empty] | 480 | Lb
|  | 480 | ./ |  | 112 | .= | 4.2857 |  | Cwt
|  | 4.2857 | Cwt |  |  | @ | 3850 |  |  |  | P.Cwt |  |  | Rs: | 16500
11 | Supplying T-iron, Angle Iron,Strips grating C.I Mould items and rolls @ the site of work. (S.I.No:144/P-6) (Basic Sch: of Rates 2011)
| In C/room T-Iron 1-1/2"x1-1/2" |  | 1 | x | 12 | x | 22 | x | 1.83 | lb |  | .= | 483
| In Hall/ T-Iron 1-1/2"x1-1/2" |  | 1 | x | 13 | x | 23.5 | x | 1.83 | lb |  | .= | 559
| In VER 1-1/2"x1-1/2"x1/4" |  | 1 | x | 5 | x | 22 | x | 1.83 | lb |  | .= | 201
[13 empty] | 1243 | Lb
|  | 1243 | ./ |  | 112 | .= | 11.0982 |  | Cwt
|  | 11.0982 | Cwt |  |  | @ | 3575 |  |  |  | P.Cwt |  |  | Rs: | 39676.1161
12 | Erecting Rolled Steel beam or rails in roof etc, erection and fixing in position . (S.I.No:6/P-91)
| Quantity of Item NO: 9 |  |  |  | 1 | x | 4.2857 |  | Cwt
| Quantity of Item NO: 10 |  |  |  | 1 | x | 11.0982 |  | Cwt
[7 empty] | 15.3839 |  | Cwt
|  | 15.3839 | Cwt |  |  | @ | 186.34 |  |  |  | P.Cwt |  |  | Rs: | 2866.6413
13 | Second class tiles roofing consisting of 4" earth & 1" mud plaster withy Gobri leeping over 1/2" thick cement plaster 1:6 with 34lbs: of hot bitumen coasting sand blinded provided over one layer of 12"x6"x2" tiles laid in 1:6 cement mortar i/c 1:2 cement pointing under neath of tiles complete i/c curing etc.(S.I.NO: 2/P-33)
| Class Room + Ver: |  | 1 | x | 1 | x | 37.75 | x | 23.75 |  |  | .= | 897
[11 empty] | Total |  | 897
|  | 897 | Sft |  |  | @ | 7607.25 |  |  |  | % sft |  |  | RS: | 68237
14 | P/Fixing G.I. frames/chowkhats of size 7" x 2" or 4 1/2" x 3" for doors using 20 gauge G.I. Sheet i/c welded hinges and fixing at site with necessary hold fasts, filling with cement sand slurry of ratio 1:6 repairing the jambs. The cost also i/c all carriage, tools and plants used in making and fixing.(S.I.# 29/P-98)
| Door 1 (H)&(V) |  | 1 | x | 1 | ( | 7 | .+ | 4 | .+ | 7 | ).= | 18
[11 empty] | Total |  | 18 | Rft
|  | 18 | Rft |  |  | @ | 228.9 |  |  |  | P.Rft |  |  | Rs: | 4120.2
15 | Providing and fixing G.I frames /Choukhats of size 7" x 2" or 4-1/2" x 3" for WINDOWS using 20 gauge G.I sheet I/c welded hinges and fixing at site with necessary hold fasts, filling with cement sand slurry of ratio 1:6 and repairing the jambs. The cost also i/c all carriage , tools and plants used in making and fixing.(S.I.NO:28/P-93).
| Window Horizental |  | 1 | x | 1 | x | 2 | x | 2 | x | 4.5 | .= | 18
| Window Vertical Post |  | 1 | x | 1 | x | 2 | x | 6 | x | 3.67 | .= | 44
[11 empty] | Total |  | 62 | Raft
|  | 62 | Raft |  |  | @ | 240.5 |  |  |  | P.Rft |  |  | Rs: | 14911
16 | P/fixing iron steel grill solid square bars of size 1/2" x 1/2" placed at 4" I/c and frame of flate iron patti of 3/4" x 3/4" I/c circle shape at 1-0 apart equivalent fitted with screws and pins I/c painting 3-coats with 1st coat of red oxide paint etc. (S.I.NO: 30/P-94)
| Window |  | 1 | x | 1 | x | 3 | x | 1.25 | x | 3.67 | .= | 14
[11 empty] | Total |  | 14 | Sft
|  | 14 | Sft |  |  | @ | 194.16 |  |  |  | P.Sft |  |  | Rs: | 2718
17 | Reinforced Cement Concrete work including all labor and material except the cost of steel reinforcement and its labor for bending and binding which will be paid separately. This rate also includes all kinds of forms moulds: lifting shuttering curing rendering and finishing the exposed surface (a) R.C.work in roof slab, beams, columns, rafts, lintels and other structural members laid in situ or precast laid in position complete in all respect. Ratio 1:2:4. (S.I.# 6-a/P-18)
Under Roof Beam
| C/room B/Side wall |  | 1 | x | 2 | x | 37.75 | x | 1.25 | x | 0.75 | .= | 71
| ;;;''''';;;;;L/ wall |  | 1 | x | 1 | x | 22.5 | x | 1.25 | x | 0.75 | .= | 21
| ;;'''';;;'''S/ wall |  | 1 | x | 2 | x | 20 | x | 1.25 | x | 0.75 | .= | 38
| ;;'''';;;'''S/ wall |  | 1 | x | 1 | x | 21.25 | x | 1.25 | x | 0.75 | .= | 20
| Ver: S/ wall |  | 1 | x | 2 | x | 6 | x | 1.25 | x | 0.75 | .= | 11
[11 empty] | Total |  | 161 | Cft
|  | 161 |  |  | Cft | @ | 337 |  |  |  | P.Cft |  |  | Rs: | 54257
18 | Fabrication of mild steel reinforcement for cement concrete including cutting, bending, laying in position making joints and fastenings including cost of binding wire (also removal of rust from bars.) (S.I.# 7/P-20)
Tor Bar.
|  | 161 | x | 4 |  | .= | 5.75 |  | Cwt
112
|  | 5.75 | Cwt |  |  | @ | 5001.7 |  |  |  | P.Cwt |  |  | Rs: | 28759.775
19 | Cement plaster 1/2" thick, ratio 1:6 upto 20' height.(S.I.# 11/P-58)
| in Class Room |  | 1 | x | 2 | ( | 20 | .+ | 14 | ) | 2 | .= | 136
| in Class Room II |  | 1 | x | 2 | ( | 21.25 | .+ | 14 | ) | 1.5 | .= | 106
| Ver: c/r + ver: offices |  | 1 | x | 2 | ( | 20 | .+ | 6 | ) | 1.25 | .= | 65
| ;;;''''';;;;;front Steps |  | 1 | x | 1 | x | 20 | x | 5.5 |  |  | .= | 110
| ;;'''';;;'''side Of step |  | 1 | x | 1 | x | 2.5 | x | 3.5 |  |  | .= | 9
[11 empty] | Total |  | 426 | Sft
|  | 426 |  |  | Sft | @ | 2206.6 |  |  |  | % Sft |  |  | Rs: | 9400
20 | Cement plaster 3/8" thick, ratio 1:4 upto 20' height.(S.I.# 11/P-58)
| Qty: same as item No: (19) = | [5 empty] | 426 |  | Sft
|  | 426 | Sft |  |  | @ | 2197.52 |  |  |  | % Sft |  |  | Rs: | 9361
21 | First class deodar wood wrought joinery in doors & windows etc fixed in position i/c chowkhat, holds fasts, hinges, iron tower bolts, chocks, cleats, handles and cords with hooks etc. Deodar paneled or paneled glazed or fully glazed 1-3/4" thick.(S.I.NO:7(b)/P-58
| Door Shutters |  | 1 | x | 2 | x | 1.75 | x | 6.83 |  |  | .= | 24
| Window Shutters |  | 1 | x | 3 | x | 1.17 | x | 3.67 |  |  | .= | 13
[11 empty] | Total |  | 37 | Sft
|  | 37 | Sft |  |  | @ | 902.93 |  |  |  | P.Sft |  |  | Rs: | 33408
22 | Providing and laying1-1/2" thick TOPPING cement concrete (1:2:4) i/c surface finishing & dividing into panels.(S.I.NO: 16 /P-42 )
| C/Room +ver: Roof |  | 1 | x | 1 | x | 35.75 | x | 21.75 |  |  | .= | 778
| C/Room Floor |  | 1 | x | 7 | x | 6 | x | 4 |  |  | .= | 168
| C/Room Floor II |  | 1 | x | 5 | x | 8 | x | 4 |  |  | .= | 160
| C/R Ver : ;;;;''''';;;;;;'''' |  | 1 | x | 1 | x | 10 | x | 6 |  |  | .= | 60
[11 empty] | Total |  | 1166 | Sft
|  | 1166 | Sft |  |  | @ | 2548.29 |  |  |  | % Sft |  |  | Rs: | 29713
23 | Pointing Flush on stone work in cement morter 1:2 (S.I No. 20/P- 53)
Parapet Wall
| C/room B/Side wall |  | 1 | x | 2 | x | 37.25 | x | 1 |  |  | .= | 75
| ;;'''';;;'''side wall |  | 1 | x | 2 | x | 21.75 | x | 1 |  |  | .= | 44
[11 empty] | Total |  | 119 | Sft
|  | 119 |  |  | Sft | @ | 1758.08 |  |  |  | % Sft |  |  | Rs: | 2092
24 | Two coat of bitumen laid hot using 34 Lbs for % Sft over roof and blinded with cement sand @ one Cft Per % Sft (S.I No. 13/P- 35)
| C/Room +ver: Roof |  | 1 | x | 1 | x | 35.75 | x | 21.75 |  |  | .= | 778
[11 empty] | Total |  | 778 | Sft
|  | 778 | Sft |  |  | @ | 1887.4 |  |  |  | % Sft |  |  | Rs: | 14684
25 | White washing 03 coats. (S.I.# 24/P-59)
| C/Room ceiling |  | 1 | x | 1 | x | 20 | x | 14 |  |  | .= | 280
| C/R II ceiling |  | 1 | x | 1 | x | 21.25 | x | 14 |  |  | .= | 298
| C/R Ver : ceiling |  | 1 | x | 1 | x | 20 | x | 6 |  |  | .= | 120
[11 empty] | Total |  | 698 | Cft
|  | 698 | Sft |  |  | @ | 829.95 |  |  |  | % Sft |  |  | Rs: | 5793
26 | Distemper 02 coats. (S.I.# 24/P-59)
| C/Rooms i/side |  | 1 | x | 2 | ( | 20 | .+ | 14 | ) | 11 | .= | 748
| C/Room II i/side |  | 1 | x | 2 | ( | 21.25 | .+ | 14 | ) | 11 | .= | 776
| C/R Verandha i/side |  | 1 | x | 2 | ( | 20 | .+ | 6 | ) | 11 | .= | 572
[11 empty] | Total |  | 2096 | Sft
Deduction
| C/Room Door |  | 1 | x | 2 | x | 4 | x | 7 |  |  | .= | 56
| C/Room window |  | 2 | x | 3 | x | 4.5 | x | 4 |  |  | .= | 108
| Ver : Frontt opening |  | 1 | x | 3 | x | 4.5 | x | 7 |  |  | .= | 95
| Ver; Side opening |  | 1 | x | 1 | x | 4.5 | x | 4 |  |  | .= | 18
[11 empty] | Total | .= | 277 | Sft
Net Quantity:-
|  |  | 2096 |  |  | (-) | 277 | .= | 1819 |  | sft
|  | 1819 | Sft |  |  | @ | 1043.9 |  |  |  | % Sft |  |  | Rs: | 18989
27 | Painting OLD surfaces, painting of Door & Window any type i/c edge. (S.I.NO: 5/P-68)
| C/Room I & II Door |  | 2 | x | 2 | x | 4 | x | 7 |  |  | .= | 112
| C/Room I & II window |  | 2 | x | 6 | x | 4.5 | x | 4 |  |  | .= | 216
[11 empty] | Total |  | 328 | Sft
|  | 328 | Sft |  |  | @ | 1662.21 |  |  |  | % Sft |  |  | Rs: | 5452
28 | Painting new surface, painting guard bars, gates, iron bars, grating, railing i/c standard braces etc. & similar open work. (S.I. No: 5/P-70)
| Class Room Girder 4"x 8" |  | 1 | x | 4 | x | 14 | x | 2.33 |  |  | .= | 130
| C/Room II Girder 4"x 8" |  | 1 | x | 4 | x | 14 | x | 2.33 |  |  | .= | 130
| C/R Ver: Girder 3"x 6" |  | 1 | x | 4 | x | 6 | x | 1.87 |  |  | .= | 45
| C/ room/ T-Iron 1-1/2"x1-1/2" |  | 1 | x | 13 | x | 20 | x | 0.67 |  |  | .= | 174
| C/R T-Iron 1-1/2"x1-1/2"x1/4" |  | 1 | x | 13 | x | 21.25 | x | 0.67 |  |  | .= | 185
| C/R VER 1-1/2"x1-1/2"x1/4" |  | 1 | x | 5 | x | 20 | x | 0.67 |  |  | .= | 67
[11 empty] | Total |  | 731 | Sft
|  | 731 | Sft |  |  | @ | 1270.83 |  |  |  | % Sft |  |  | Rs: | 9290
[12 empty] | TOTAL:- |  | Rs: | 429153.7323 | 429153.7323
| __________% Above / Below on the Rates of CSR | [9 empty] | Amount to be added / deducted on the
basis of premium quoted Total (b)
Total a+b Rs._________________ Rs.(+)______________=Rs.______________________
Total (A)=a+b In Words & Figure ___________________________________________________________
| Contractor | [10 empty] | Executive Engineer
Education Works Division
Jamshoro
Assistant Engineer
Education works Sub- Division
Thano Bula Khan