## Estimate
Schedule B
NAME OF WORK:- |  | REHABILITATION OF GOVERNMENT BOYS ELEMENTARY SCHOOL ( Ashiana Park ) THANO BULA KHAN .DISTRICT JAMSHORO. Semis code 422030013
S# | DESCRIPTION | QUANTITY |  |  |  |  | RATE |  |  | UNIT |  |  | AMOUNT
1 | Removing cement or lime plaster. (S.I.NO:53/P-13)
| C/Room Ceiling pieces |  | 1 | x | 8 | x | 6 | x | 3 |  |  | .= | 144
| H M Office pieces |  | 1 | x | 2 | x | 4 | x | 8 |  |  | .= | 64
| Staff Office ;;;;;;;;;;; |  | 1 | x | 3 | x | 7.5 | x | 3.75 |  |  | .= | 84
| C/Room I/S walls |  | 1 | x | 12 | x | 6 | x | 3.5 |  |  | .= | 252
| H M Office walls |  | 1 | x | 2 | ( | 11 | .+ | 18 | ) | 2 | .= | 116
| Staff Office walls |  | 1 | x | 2 | ( | 11 | .+ | 11 | ) | 1.5 | .= | 66
| Ver: I & II |  | 1 | x | 3 | x | 6.75 | x | 3.75 |  |  | .= | 76
[11 empty] | Total |  | 802 | Sft
|  | 802 |  |  | Sft | @ | 121 |  |  |  | % Sft |  |  | Rs: | 970
2 | Dismantling cement concrete plain 1:2:4 (S.I.NO:19(c)/P-10)
| C/Room over Roof |  | 1 | x | 1 | x | 77.25 | x | 30.75 | x | 0.167 | .= | 397
| Office side Over Roof |  | 1 | x | 1 | x | 49.25 | x | 30.75 | x | 0.17 | .= | 257
| In Class Room Floof |  | 1 | x | 5 | x | 6.5 | x | 4.5 | x | 0.17 | .= | 25
| Office floor |  | 1 | x | 1 | x | 11 | x | 18 | x | 0.17 | .= | 34
| Staff office floor |  | 1 | x | 1 | x | 11 | x | 11 | x | 0.17 | .= | 21
| C/Room Ver: floor |  | 1 | x | 3 | x | 7 | x | 6 | x | 0.17 | .= | 21
| Office Ver: floor |  | 1 | x | 4 | x | 8 | x | 5 | x | 0.17 | .= | 27
[11 empty] | Total |  | 782 | Cft
|  | 782 |  |  | Cft | @ | 3327.5 |  |  |  | % Cft |  |  | Rs: | 26021
3 | Excavation in foundation of building, bridges & other structures I/c degbelling, dressing, refilling around structure with excavated earth watering & ramming lead up to 5 feet. (b) In ordinary soil. (S.INo:18(b)/P-4)
| Septic Tank |  | 1 | x | 1 | x | 6 | x | 6 | x | 5 | .= | 180
[11 empty] | Total |  | 3348 | Cft
|  | 3348 |  |  | Cft | @ | 3176.25 |  |  |  | % 0 Cft |  |  | Rs: | 10634
4 | Cement concrete brick or stone ballast 1-½" to 2" gauge. 1:5:10 (S.I.# 04/P-17)
| Septic Tank |  | 1 | x | 1 | x | 6 | x | 6 | x | 0.5 | .= | 18
[11 empty] | Total |  | 18 | Cft
|  | 18 |  |  | Cft | @ | 8694.95 |  |  |  | % Cft |  |  | Rs: | 1565
5 | Coursed Rubble masonry including Hammer dressing in cement sand morter. Ratio 1:6 ( In Foundation ) (S.I.# 02/P-27)
| Septic Tank L/Wall |  | 1 | x | 2 | x | 5 | x | 1.25 | x | 5 | .= | 63
| Septic Tank S/Wall |  | 1 | x | 2 | x | 3.5 | x | 1.25 | x | 5 | .= | 44
[11 empty] | Total |  | 107 | Cft
|  | 107 |  |  | Cft | @ | 25321 |  |  |  | % Cft |  |  | Rs: | 27093
6 | Reinforced Cement Concrete work including all labour and material except the cost of steel reinforcement and its labour for bending and binding which will be paid separately. This rate also includes all kinds of forms moulds: lifting shuttering curing rendering and finishing the exposed surface (a) R.C.work in roof slab, beams, columns, rafts,lintels and other structural members laid in situ or precast laid in position complete in all respect.Ratio 1:2:4. (S.I.# 6-a/P-18)
| Septic Tank Cover |  | 1 | x | 1 | x | 7.5 | x | 7.5 | x | 0.42 | .= | 24
[11 empty] | Total |  | 24 | Cft
|  | 24 |  |  | Cft | @ | 337 |  |  |  | P.Cft |  |  | Rs: | 8088
7 | Fabrication of mild steel reinforcement for cement concrete including cutting, bending, laying in position making joints and fastenings including cost of binding wire (also removal of rust from bars.) (S.I.# 7/P-20)
Tor Bar.
| total Qty of R C C |  | x | 5
|  | (G.F) |  | 112
|  | 24 | x | 5 |  | .= | 1.0714 |  | Cwt
112
|  | 1.0714 | Cwt |  |  | @ | 5001.7 |  |  |  | P.Cwt |  |  | Rs: | 5358.9643
8 | Coursed Rubble masonry including Hammer dressing in cement sand morter ( Ground Floor ). Ratio 1:6 (S.I.# 04/P-28)
| Parapet wall Pieces |  | 1 | x | 4 | x | 11.25 | x | 0.75 | x | 1 | .= | 34
[11 empty] | Total |  | 34 | Cft
|  | 34 |  |  | Cft | @ | 26288.46 |  |  |  | % Cft |  |  | Rs: | 8938
9 | P/Fixing G.I. frames/chowkhats of size 7" x 2" or 4 1/2" x 3" for doors using 20 gauge G.I. Sheet i/c welded hinges and fixing at site with necessary hold fasts, filling with cement sand slurry of ratio 1:6 repairing the jambs. The cost also i/c all carriage, tools and plants used in making and fixing.(S.I.# 29/P-98)
| Door 1 (H)&(V)C/R |  | 1 | x | 2 | ( | 7 | .+ | 4 | .+ | 7 | ).= | 36
| Door Lav: (H)&(V)Off: |  | 1 | x | 1 | ( | 7 | .+ | 2.5 | .+ | 7 | ).= | 16.5
[11 empty] | Total |  | 52.5 | Rft
|  | 52.5 | Rft |  |  | @ | 228.9 |  |  |  | P.Rft |  |  | Rs: | 12017.25
10 | P/Fixing G.I. frames/chowkhats of size 7" x 2" or 4 1/2" x 3" for doors using 20 gauge G.I. Sheet i/c welded hinges and fixing at site with necessary hold fasts, filling with cement sand slurry of ratio 1:6 repairing the jambs. The cost also i/c all carriage, tools and plants used in making and fixing.(S.I.# 28/P-98)
| Window (Horizental) |  |  |  | 1 | x | 2 | x | 2 | ( | 4.5 | )= | 18
| Window (Vertical) |  |  |  | 1 | x | 2 | x | 4 | ( | 3.67 | )= | 29.36
[11 empty] | Total |  | 47.36 | Rft
|  | 47.36 | Rft |  |  | @ | 240.5 |  |  |  | P.Rft |  |  | Rs: | 11390.08
11 | Cement plaster 1/2" thick, ratio 1:6 upto 20' height.(S.I.# 13/P-52)
| C/Room Ceiling pieces |  | 1 | x | 4 | x | 6 | x | 3 |  |  | .= | 72
| H M Office pieces |  | 1 | x | 2 | x | 4 | x | 8 |  |  | .= | 64
| Staff Office ;;;;;;;;;;; |  | 1 | x | 3 | x | 7.5 | x | 3.75 |  |  | .= | 84
| C/Room I/S walls |  | 1 | x | 7 | x | 6 | x | 3.5 |  |  | .= | 147
| H M Office walls |  | 1 | x | 2 | ( | 11 | .+ | 18 | ) | 2 | .= | 116
| Staff Office walls |  | 1 | x | 2 | ( | 11 | .+ | 11 | ) | 1.5 | .= | 66
| Ver: I & II |  | 1 | x | 3 | x | 6.75 | x | 3.75 |  |  | .= | 76
| Ver: Opening pillers |  | 5 | x | 2 | ( | 1.25 | .+ | 1.25 | ) | 1 | .= | 25
| Parapet wall pieces I/S |  | 1 | x | 6 | x | 11.25 | x | 6 |  |  | .= | 405
| Septic Tank in side |  | 1 | x | 2 | ( | 5 | x | 5 | ) | 2 | .= | 40
[11 empty] | Total |  | 1095 | Sft
Deduction
| . Lav;Door |  | 1 | x | 1 | x | 2.5 | x | 2 |  |  | .= | 5
[11 empty] | Total | .= | 5 | Sft
Net Quantity:-
|  |  | 1095 |  |  | (-) | 5 | .= | 1090 |  | sft
|  | 1090 | Cft |  |  | @ | 2206.6 |  |  |  | % sft |  |  | RS: | 24052
12 | Cement plaster 3/8" thick, ratio 1:4 upto 20' height.(S.I.# 13/P-52)
| Qty: same as item No: |  |  |  | 11 |  | 1090 |  | Sft
|  | 1090 | Sft |  |  | @ | 2197.52 |  |  |  | % Sft |  |  | Rs: | 23953
13 | First class deodar wood wrought joinery in doors & windows etc fixed in position i/c chowkhat, holds fasts, hinges, iron tower bolts, chocks, cleats, handles and cords with hooks etc. Deodar paneled or paneled glazed or fully glazed 1-3/4" thick.(S.I.NO:7(b)/P-58
| C/Room Door Shutter |  | 1 | x | 1 | x | 3.33 | x | 6.83 |  |  | .= | 23
| C/Room Win: Shutter |  | 1 | x | 2 | x | 1.125 | x | 3.67 |  |  | .= | 8
[11 empty] | Total |  | 31 | Sft
|  | 31 | Sft |  |  | @ | 902.93 |  |  |  | P.Sft |  |  | Rs: | 27991
14 | Providing and laying 1-1/2" thick Topping cement concrete (1:2:4) i/c surface finishing & dividing into panels.(S.I.NO: 16 /P-42 )
| C/Room over Roof |  | 1 | x | 1 | x | 77.25 | x | 30.75 |  |  | .= | 2375
| Office side Over Roof |  | 1 | x | 1 | x | 49.25 | x | 30.75 |  |  | .= | 1514
| In Class Room Floof |  | 1 | x | 5 | x | 6.5 | x | 4.5 |  |  | .= | 146
| Office floor |  | 1 | x | 1 | x | 11 | x | 18 |  |  | .= | 198
| C/Room Ver: floor |  | 1 | x | 2 | x | 7 | x | 6 |  |  | .= | 84
| Office Ver: floor |  | 1 | x | 3 | x | 6.5 | x | 5.5 |  |  | .= | 107
[11 empty] | Total |  | 4424 | Cft
|  | 4424 | Sft |  |  | @ | 2548.29 |  |  |  | % Sft |  |  | Rs: | 112736
15 | White washing 03 coats. (S.I.# 24/P-59)
| In Class Room ceiling |  | 1 | x | 5 | x | 24 | x | 18 |  |  | .= | 2160
| Office ceiling |  | 1 | x | 1 | x | 11 | x | 18 |  |  | .= | 198
| Staff office ceiling |  | 1 | x | 1 | x | 11 | x | 11 |  |  | .= | 121
| C/Room Ver: ceiling |  | 1 | x | 1 | x | 75.75 | x | 6 |  |  | .= | 455
| Office Ver: ceiling |  | 1 | x | 1 | x | 73.75 | x | 6 |  |  | .= | 443
| Lav:Block |  | 1 | x | 2 | x | 5 | x | 6 |  |  | .= | 60
[11 empty] | Total |  | 2160 | Cft
|  | 2160 | Sft |  |  | @ | 829.95 |  |  |  | % Sft |  |  | Rs: | 17927
16 | Distemper 02 coats. (S.I.# 24/P-59)
| In Class Room |  | 5 | x | 2 | ( | 24 | .+ | 18 | ) | 11.5 | .= | 4830
| Office |  | 1 | x | 2 | ( | 11 | .+ | 18 | ) | 11.5 | .= | 667
| Staff office |  | 1 | x | 2 | ( | 11 | .+ | 11 | ) | 11.5 | .= | 506
| C/Room Ver: |  | 1 | x | 2 | ( | 75.75 | .+ | 6 | ) | 11.5 | .= | 1880
| Office Ver: |  | 1 | x | 2 | ( | 73.75 | .+ | 6 | ) | 11.5 | .= | 1834
| Lav:Block |  | 2 | x | 2 | ( | 6 | .+ | 5 | ) | 6.5 | .= | 286
[11 empty] | Total |  | 10003 | Sft
Deduction
| Class room Door |  | 1 | x | 5 | x | 4 | x | 7 |  |  | .= | 140
| Office Door |  | 1 | x | 2 | x | 4 | x | 7 |  |  | .= | 56
| Lav: Door |  | 1 | x | 2 | x | 2.5 | x | 7 |  |  | .= | 35
| Window |  | 1 | x | 15 | x | 4.5 | x | 4 |  |  | .= | 270
| Ver: front opening |  | 1 | x | 12 | x | 5 | x | 7 |  |  | .= | 420
[11 empty] | Total | .= | 921 | Sft
Net Quantity:-
|  |  | 10003 |  |  | (-) | 921 | .= | 9082 |  | sft
|  | 9082 | Sft |  |  | @ | 1043.9 |  |  |  | % Sft |  |  | Rs: | 94807
17 | Painting NEW surfaces, painting of Door & Window any type i/c edge. (S.I.NO: 5/P-68)
| C/room + Office Door |  | 2 | x | 7 | x | 4 | x | 7 |  |  | .= | 392
| Lav: Door |  | 2 | x | 2 | x | 2.5 | x | 7 |  |  | .= | 70
| Window |  | 2 | x | 15 | x | 4.5 | x | 4 |  |  | .= | 540
[11 empty] | Total |  | 1002 | Sft
|  | 1002 | Sft |  |  | @ | 2116.41 |  |  |  | % Sft |  |  | Rs: | 21206
[12 empty] | TOTAL:- |  | Rs: | 434747.2943
| __________% Above / Below on the Rates of CSR | [9 empty] | Amount to be added / deducted on the
basis of premium quoted Total (b)
Total a+b Rs._________________ Rs.(+)______________=Rs.______________________
Total (A)=a+b In Words & Figure ___________________________________________________________
| Contractor | [10 empty] | Executive Engineer
Education Works Division
Jamshoro