## QTY
sch 12
QUANTITY OF BILLS
WATER SUPPLY
Part "A"
Name of Work: |  | Improvement of water supply system at "C" Area to ALHAMD P.M.T. Madina town uc-06 D.M.C MALIR
Name of Agency____________________________________________________________
S.No | Qty | Items | Rate | Unit | Amount
1 | 22331 | Excavation for pipe lines in trenches and pits in all kind of soil i/c trimming and dressing sides to true alignment and shape leveling off beds of trenches to correct level and grade, cutting joint holes and disposal of surplus earth within a one chain as directed by Engineer Incharge. Providing fence guards, lights, flags and temporary crossings for non-vehicular traffic where ever required lift upto 5 ft. (1.52m) and lead up to one chain (30.5m).P.H.S.I.No.7/P.63 | 4650 | 0% | 103839.15
2 | 1985 | F-Providing laying and jointing P.E Pipes Providing laying and fixing in trenches i/c fitting joointing and testing etc complete in all respect the high density polythen P.E pipe (HDPE-100) FOR W/S confirming ISO 4427/DSI3051 -PN 10 (200mm) | 319 | Per Rft | 633215
3 | 20098 | Rifling of the excavated stuff in trenches 6” thick layers i/c watering ramming to full compacting etc complete (P.H.S.I. No. 24, P/77). | 2760 | 0% | 55470.48
4 |  | Prroviding and fitting of P.E Fitting etc complete
| 3 | ELBOW | 2483 | each | 7449
| 3 | Cross Tee | 2218 | each | 6654
5 | 3 | Constructin small wheel valve chamber clear inside size 18"x18"x18" with walls of 9" thick of B.B in cement concrete 1:3:6 cement plastred 1/2" 1:3 inside i/c supplying and fixing c.i light weight manhole cover with frame and locking arrangement of 18"x18" clear opening etc complete | 4103 | each | 12309
6 | 2 | Providing and fixing full way gun metal valve wheel threaded standered pateren (c.she.p/15/06) or flanged ends with rubber washer | 3095 | each | 6190
7 | 1 | Providng and fixing Air valve Double action etc complete | 4000 | each | 4000
|  |  | Total:- |  | 829126.63
Assistant Engineer
D.M.C MALIR (B&R)
I am agreed for execution of above said work/Job at the _____________ % above/below of S.R.
Contractor