## QTY
schemes No 26
QUANTITY OF BILLS
IMPROVEMENT OF ROAD
Name of Work: |  | Improvement Of Road At Shamby Shah Ali And Jalal Murad Goth U.C-09 Sharafi Goth DMC Malir Karachi
Name of Agency____________________________________________________________
S.No | Qty | Items | Rate | Unit | Amount
1 | 4986 | Earth work excavation of road sides and nalies including forming its bank or putting the same on embankment as directd cold breaking dressing etc complete (throw work)(In ordinary soil) | 1437 | ‰ cft | 7164.882
2 | 4986 | Cartage of 100 cft/5 tons of all material like aggregate coal spawl etc | 502.52 | ‰ cft | 25055.6472
3 | 450 | (d) Preparing the sub base by supplying and spreading will gradad pit or bed run gravel having a liquit limt not greater than 25 and plasticity index not greater than 6 in proper camber and grade including watering rolling and compacting in layer thickness of each compacted layer not exceeding 6" compacted upto 98-100% density as per modified AASHTO specification (rate including the all cost of materials T&P and carriage upto 3 Chains)(H.WS.P.N.4.I.N.11.b) | 3341.71 | %cft | 15037.695
4 | 4536 | P/L aggregate base course in proper grade and camber having CBR 80% as per AASHTO standard specification i/c spreading and compacting by approved mechanical means (motor grader vibratory roller etc.) watering to maintain the moisture content the compaction of each layer shall 100% to the maximum dry density (rate i/c the all cost of material T&P and carriage upto 3 chains). ( HS/P.5.I.No.13.b) | 5542.24 | % cft | 251396.0064
5 | 9072 | Applying priming coat or tack coat with approved binder @ required rate i/c cleaning the road surface thoroughly heating to the required temperature and spraying the binder with pressure as directed etc… complete. | 64.96 | %sft | 5893.1712
6 | 9072 | 1.½ carpet laying with paver machine Providing to proper line and grade 1.½ thick premixed carpet with paver machine prepared to specified formula according to job mix formula approved by engineer incharge including rolling and finishing to proper line grade level and camber etc (rate including the all cost of materials T&P and carriage upto 3 chains) | 6488.32 | %sft | 588620.3904
|  |  | Total:- |  | 893167.7922
Assistant Engineer
D.M.C MALIR (B&R)
I am agreed for execution of above said work/Job at the _____________ % above/below of S.R.
CONTRACTOR