## QTY
schemes No 42
QUANTITY OF BILLS
Name of Work: |  | Providing and laying AGGREGATE BASE COURSE FROM YOUNIS CHOWRANGI TO DAWOOD CHOWRANGI D.M.C MALIR
Name of Agency____________________________________________________________
S.No | Qty | Items | Rate | Unit | Amount
1 | 15619 | Earth work excavation of road sides and nalies including forming its bank or putting the same on embankment as directd cold breaking dressing etc complete (throw work)(In ordinary soil) | 1437 | ‰ cft | 22444.503
2 | 15619 | Cartage of 100 cft/5 tons of all material like aggregate coal spawl etc | 579.41 | ‰ cft | 90498.0479
4 | 15619 | P/L aggregate base course in proper grade and camber having CBR 80% as per AASHTO standard specification i/c spreading and compacting by approved mechanical means (motor grader vibratory roller etc.) watering to maintain the moisture content the compaction of each layer shall 100% to the maximum dry density (rate i/c the all cost of material T&P and carriage upto 3 chains). ( HS/P.5.I.No.13.b) | 5542.24 | % cft | 865642.4656
|  |  | Total:- |  | 978585.0165
Assistant Engineer
D.M.C MALIR (B&R)
I am agreed for execution of above said work/Job at the _____________ % above/below of S.R.
CONTRACTOR