## QTY
sch 19
QUANTITY OF BILLS
SEWERAGE LINE
Name of Work: |  | PROVIDING AND LAYING SEWERAGE SYSTEM IN MULLA BUX HOUSE TO MASTER YAR MUHAMMAD' s SHOP .ATAJ TAILOR TO QADIR BUX BADAL HOUSE AND AKHTAR BALOCH HOUSE TO MASTER HALEEM HOUSE UC-10 D.M.C MALIR
Name of Agency____________________________________________________________
S.No | Qty | Items | Rate | Unit | Amount
1 | 12150 | Excavation for pipe lines in trenches and pits in all kind of soil i/c trimming and dressing sides to true alignment and shape leveling off beds of trenches to correct level and grade, cutting joint holes and disposal of surplus earth within a one chain as directed by Engineer Incharge. Providing fence guards, lights, flags and temporary crossings for non-vehicular traffic where ever required lift upto 5 ft. (1.52m) and lead up to one chain (30.5m).P.H.S.I.No.7/P.63 | 4650 | 0% | 56497.5
2 | 900 | Providing /Laying R.C.C Pipe Line of A.S.T.M C-76-62 T/C-76-70 of class II wall B and fixing in trench i/c cutting ,fitting and jointing with rubber ring i/c testing with water to specified pressure. (P.H.S. Item No.B-1(b) P-Page No.17). 12 " Dia | 412 | Per Rft | 370800
3 | 10935 | Rifling of the excavated stuff in trenches 6” thick layers i/c watering ramming to full compacting etc complete (P.H.S.I. No. 24, P/77). | 2760 | ‰ cft | 30180.6
4 | 22 | Constructing manhole or inspection chamber for the required diameter of circular sewer and 3’-6” (1067mm) depth with walls of B.B in cement sand motar 1:3 cement plastered 1:3, ½” thick ,inside of walls and 1” (25 mm) thick over benching and channel i/c fixing C.I manhole cover with frame of clear opening 1-1/2’ x 1-1/2’ (457x457mm) of 1.75 cwt .(889kg) embaded in plain C.C 1:2:4 and fixing 1” (25 mm) dia M.S steps 6” (150 mm) wide projecting 4” (102 mm) from the face of wall at 12” (305 mm) c/c duly painted etc .complete as per standard specification and drawing. (P.H.E Item No.P and Page #46). | 14748 | EACH | 324456
|  |  | Total:- |  | 781934.1
Assistant Engineer
D.M.C MALIR (B&R)
I am agreed for execution of above said work/Job at the _____________ % above/below of S.R.
Contractor