## QTY
sch 05
QUANTITY OF BILLS
SEWERAGE LINE
Part "A"
Name of Work: |  | Providing /laying Ring slab and Manhole covers in sahibdad goth D.M.C Malir
Name of Agency____________________________________________________________
18
S.No | Qty | Items | Rate | Unit | Amount
5 | 150 | Manufcturing and supplying Rc.c ring slab 21"out side 7.5"width and 6" thick i/c 3/8" dia to steel bar to concentric ring with 3/8" dia 8 nos link bar i/c curing staking and transportation with in 10 miles etc complete | 1906.6 | Each | 285990
6 | 504 | Maanufcturing and supplying R.CC manhole cover cast in 1:2:4 concrete ratio 3" deep at center to center reinforcement with 3/8" dia for steel bars at 4" cener to center welded to 1/8" thick 2.5" deep m.s plate i/c curing staking and transportation within 10 miles etc complete | 913.63 | Each | 460469.52
7 | 150 | Shifting to the site and fixing 36" dia precast Rcc ring slab in perfact position on damaged i/c cutting damaged portion of manhole in proper shape and laying of cement mortor of 2" thickness and disposal of debris etc complete (PHED She p-30/4) | 563.09 | p.rft | 84463.5
|  |  | Total:- |  | 830923.02
Assistant Engineer
D.MC MALIR (B&R )
I am agreed for execution of above said work/Job at the _____________ % above/below of S.R.
Contractor