## QTY
sch 10
QUANTITY OF BILLS
SEWERAGE LINE
Part "A"
Name of Work: |  | PROVIDING AND LAYING RCC SEWERAGE LINE at road no:01 i/c repair of damage manhole in future colony uc-07 D.M.C MALIR
Name of Agency____________________________________________________________
S.No | Qty | Items | Rate | Unit | Amount
1 | 10125 | Excavation for pipe lines in trenches and pits in all kind of soil i/c trimming and dressing sides to true alignment and shape leveling off beds of trenches to correct level and grade, cutting joint holes and disposal of surplus earth within a one chain as directed by Engineer Incharge. Providing fence guards, lights, flags and temporary crossings for non-vehicular traffic where ever required lift upto 5 ft. (1.52m) and lead up to one chain (30.5m).P.H.S.I.No.7/P.63 | 4650 | 0% | 47081.25
2 | 750 | Providing /Laying R.C.C Pipe Line of A.S.T.M C-76-62 T/C-76-70 of class II wall B and fixing in trench i/c cutting ,fitting and jointing with rubber ring i/c testing with water to specified pressure. (P.H.S. Item No.B-1(b) P-Page No.17). 15”dia | 515 | Per Rft | 386250
3 | 9112 | Rifling of the excavated stuff in trenches 6” thick layers i/c watering ramming to full compacting etc complete (P.H.S.I. No. 24, P/77). | 2760 | ‰ cft | 25149.12
4 | 20 | Construction of manhole 4-0" internal dia without Rcc cover with c.i frame a cast in situ nd 5-0" clear depth 1:2:4 using 50% graded bajri c.c benching 1/2" cement plaster 1:3 on side wall and surface of chanel or 3/8" dia 8 nos cross link bars i/c making requared nos of main branch chanel 3/4"dia bar for m.s foot rest 12" etc | 13952.53 | EACH | 279050.6
5 | 20 | Manufcturing and supplying Rc.c ring slab 21"out side 7.5"width and 6" thick i/c 3/8" dia to steel bar to concentric ring with 3/8" dia 8 nos link bar i/c curing staking and transportation with in 10 miles etc complete | 1906.6 | EACH | 38132
6 | 20 | Manufaturing and supplying at centure to centreR.cc manhole cover cast in 1:2:4 concrete ratio 3" deep at center to center reinforcement with 3/8" dia for steel bars at 4" center to center welded to 1/8" thick 2.5" deep m.s plate i/c curing staking and transportation with in 10 miles | 913.63 | EACH | 18272.6
7 | 42 | Add or deduct for depth of manhole above or beyond 4' | 2335.45 | EACH | 98088.9
|  |  | Total:- |  | 892024.47
Assistant Engineer
D.M.C MALIR (B&R)
I am agreed for execution of above said work/Job at the _____________ % above/below of S.R.
Contractor