## QTY
schemes No 25
QUANTITY OF BILLS
WATER SUPPLY
Name of Work: |  | Providing Laying Water Supply At Haji Usman Goth and Asso Goth UC-10 Ghazi Brohi D.M.C MALIR Karachi
Name of Agency____________________________________________________________
S.No | Qty | Items | Rate | Unit | Amount
1 | 34425 | Excavation for pipe lines in trenches and pits in all kind of soil i/c trimming and dressing sides to true alignment and shape leveling off beds of trenches to correct level and grade, cutting joint holes and disposal of surplus earth within a one chain as directed by Engineer Incharge. Providing fence guards, lights, flags and temporary crossings for non-vehicular traffic where ever required lift upto 5 ft. (1.52m) and lead up to one chain (30.5m).P.H.S.I.No.7/P.63 | 4650 | ‰ cft | 160076.25
2 | 2700 | Providing Laying & Fixing in trench i/c fitting jointing & testing etc complete in all respect the high Density Polyethylene PE pipes (HDPE-100) PN.10 for W/s confirming ISO 4427/DIN8074/8075.B.S3580&PSI 3051(PHIEDSch W.S.Page 26/h-l) | 178 | p.rft | 480600
3 | 30982 | Rifling of the excavated stuff in trenches 6” thick layers i/c watering ramming to full compacting etc complete (P.H.S.I. No. 24, P/77). | 2760 | ‰ cft | 85510.32
4 | 5 | Supplying and fixing Air valve with flange ends rubber washer nut bolts heavy pattern etc complete | 4000 | Each | 20000
5 |  | Providing /fixing way gun metal valve with wheel threaded or flanged ends with rubber wesher standard pattern (C.Sch:Page No.15.iteme No.6/b
| 4 | 3"dia | 2940.84 | Each | 11763.36
6 | 4 | Providing Chamber Size 3'x 2'x 4.5 deep as per approved design for sluice valve 3' to 12" dia with 18" dia CI cover with frame fixed in RCC slab 9"thick block masonary wall set in 1:6 Cement mortar 6"thick 1/2"thick cement plaster 1.4.cm including curing excavation backfilling and disposal of surplus earth etc complete (PHED Sch .Pg.49/q/1) | 18820 | each | 75280
|  |  | Total:- |  | 833229.93
Assistant Engineer
D.M.C MALIR (B&R)
I am agreed for execution of above said work/Job at the _____________ % above/below of S.R.
CONTRACTOR