## QTY
schemes No 24
QUANTITY OF BILLS
WATER SUPPLY
Name of Work: |  | Providing Laying Water Suppky Line Afridi Bus Stop To Arshad House And 8" Dia Valve Ghazi Sulman Markeet U.C-01 Dawood Chowrangi D.M.C MALIR
Name of Agency____________________________________________________________
S.No | Qty | Items | Rate | Unit | Amount
1 | 5400 | Excavation for pipe lines in trenches and pits in all kind of soil i/c trimming and dressing sides to true alignment and shape leveling off beds of trenches to correct level and grade, cutting joint holes and disposal of surplus earth within a one chain as directed by Engineer Incharge. Providing fence guards, lights, flags and temporary crossings for non-vehicular traffic where ever required lift upto 5 ft. (1.52m) and lead up to one chain (30.5m).P.H.S.I.No.7/P.63 | 10770 | ‰ cft | 58158
2 | 20100 | EXcavation for pipe lines in trenches and pits in soft rock by hammering chiseling where blasting is not applicable i/c trimming and dressing sides to true alignment and shape leveling off beds of trenches to correct level a nd grade, cutting joint holes and disposal of surplus earth within a one chain as directed by Engineer Incharge. Providing fence guards, lights, flags and temporary crossings for non-vehicular traffic where ever required lift upto 5 ft. (1.52m) and lead up to one chain (30.5m).P.H.S.I.No.7/P.63 | 4650 | ‰ cft | 93465
3 |  | F-Providing laying and jointing P.E Pipes Providing laying and fixing in trenches i/c fitting joointing and testing etc complete in all respect the high density polythen P.E pipe (HDPE-100) FOR W/S confirming ISO 4427/DSI3051 -PN 10 (315mm)
| 1600 | For 4"dia | 268 | p.rft | 428800
| 200 | For 8" dia | 833 | p.rft | 166600
4 | 22950 | Rifling of the excavated stuff in trenches 6” thick layers i/c watering ramming to full compacting etc complete (P.H.S.I. No. 24, P/77). | 2760 | ‰ cft | 63342
5 |  | Supplying and fixing Polyethylene (P.E) Fitting joint pipes etc Complete
| 1 | Elbow 45 degree 8" dia | 5431 | each | 5431
6 | 2 | Providing /fixing c.i sluice valve heavy pattren (test pressure) with all complete accessories etc complete (p.h.sh p/
| 1 | 8"dia | 17940 | Each | 17940
| 2 | G.I. Short Picee 8"dia | 1056.25 | Each | 2112.5
7 |  | Providing Laying & jointing MS Pipe with welding (Straight welding)
| 12 | 8"dia | 1554.27 | P.Rft | 18651.24
8 | 1 | Reducer ( 8" to 6") | 1218.75 | each | 1218.75
9 | 56 | R.C work in roof slab beams columns rafts lintels and other strueture member laids in situ or precast lead in position complete in all respect etc (Ratio 1.2.4) | 337 | P.cft | 18872
Wall 4x4x0.50x6 = 48.00
Slab 1x4x4x0.50 = 08.00
56.00cft
10 | 2.5 | Fabrication of mild steel reinforcement for cement concrete i/c cutting bending laying in position making joints and fastenings i/c cast of binding wire (also i/c removal of rust from bars).(P/16-8(b) | 5001.7 | P.Cwt | 12504.25
Qty same as item No.(9)
56x5 =2.50 Cwt
112
|  |  | Total:- |  | 887094.74
Assistant Engineer
D.M.C MALIR (B&R)
I am agreed for execution of above said work/Job at the _____________ % above/below of S.R.
CONTRACTOR