## QTY
schemes No 27
QUANTITY OF BILLS
PATCH WORK
Name of Work: |  | Patch Work At Sunlay PS-127 Malir Karachi
Name of Agency____________________________________________________________
S.No | Qty | Items | Rate | Unit | Amount
1 | 8880 | 2-Sub Base( Preparing the sub grade including earth excavation or re filling to chamber and consolidation with power roller | 526.28 | %sft | 46733.664
2 | 4440 | P/L aggregate base course in proper grade and camber having CBR 80% as per AASHTO standard specification i/c spreading and compacting by approved mechanical means (motor grader vibratory roller etc.) watering to maintain the moisture content the compaction of each layer shall 100% to the maximum dry density (rate i/c the all cost of material T&P and carriage upto 3 chains). | 5542.24 | % cft | 246075.456
3 | 8880 | Applying priming coat or tack coat with approved binder @ required rate i/c cleaning the road surface thoroughly heating to the required temperature and spraying the binder with pressure as directed etc… complete. | 64.96 | %sft | 5768.448
4 | 8880 | 1.½ carpet laying with paver machine Providing to proper line and grade 1.½ thick premixed carpet with paver machine prepared to specified formula according to job mix formula approved by engineer incharge including rolling and finishing to proper line grade level and camber etc (rate including the all cost of materials T&P and carriage upto 3 chains) | 6488.32 | %sft | 576162.816
|  |  | Total:- |  | 874740.384
Assistant Engineer
D.M.C MALIR (B&R)
I am agreed for execution of above said work/Job at the _____________ % above/below of S.R.
CONTRACTOR