## QTY
sch 08
QUANTITY OF BILLS
SEWERAGE LINE
Part "A"
Name of Work: |  | Providing /laying Rcc sewrage line from Jamali hotel to jat house uc-13 Bhittai Abad of D.M.C Malir
Name of Agency____________________________________________________________
S.No | Qty | Items | Rate | Unit | Amount
1 | 12787 | Excavation for pipe lines in trenches and pits in all kind of soil i/c trimming and dressing sides to true alignment and shape leveling off beds of trenches to correct level and grade, cutting joint holes and disposal of surplus earth within a one chain as directed by Engineer Incharge. Providing fence guards, lights, flags and temporary crossings for non-vehicular traffic where ever required lift upto 5 ft. (1.52m) and lead up to one chain (30.5m).P.H.S.I.No.7/P.63 | 4650 | 0% | 59459.55
2 | 775 | Providing /Laying R.C.C Pipe Line of A.S.T.M C-76-62 T/C-76-70 of class II wall B and fixing in trench i/c cutting ,fitting and jointing with rubber ring i/c testing with water to specified pressure. (P.H.S. Item No.B-1(b) P-Page No.17). 12”dia | 515 | Per Rft | 399125
3 | 11508 | Rifling of the excavated stuff in trenches 6” thick layers i/c watering ramming to full compacting etc complete (P.H.S.I. No. 24, P/77). | 2760 | ‰ cft | 31762.08
4 | 25 | Construction of manhole 4-0" internal dia without Rcc cover with c.i frame a cast in situ nd 5-0" clear depth 1:2:4 using 50% graded bajri c.c benching 1/2" cement plaster 1:3 on side wall and surface of chanel or 3/8" dia 8 nos cross link bars i/c making requared nos of main branch chanel 3/4"dia bar for m.s foot rest 12" etc | 14529.29 | EACH | 363232.25
|  |  | Total:- |  | 853578.88
Assistant Engineer
D.M.C MALIR (B&R)
I am agreed for execution of above said work/Job at the _____________ % above/below of S.R.
Contractor